## Defaults
Names
DIO number | DIO name | Function | Defaults | Print | wiki
0 | DIO0 | STEP0 | #ifndef STEP0 #define STEP0 -1 #ifdef DIO0 #undef DIO0 #endif #define DIO0 -1 #endif | #if STEP0 >= 0 case STEP0: return (mcu_get_output(STEP0) != 0); #endif | ¦ 0 ¦ DIO0 ¦ STEP0 ¦
1 | DIO1 | STEP1 | #ifndef STEP1 #define STEP1 -1 #ifdef DIO1 #undef DIO1 #endif #define DIO1 -1 #endif | #if STEP1 >= 0 case STEP1: return (mcu_get_output(STEP1) != 0); #endif | ¦ 1 ¦ DIO1 ¦ STEP1 ¦
2 | DIO2 | STEP2 | #ifndef STEP2 #define STEP2 -1 #ifdef DIO2 #undef DIO2 #endif #define DIO2 -1 #endif | #if STEP2 >= 0 case STEP2: return (mcu_get_output(STEP2) != 0); #endif | ¦ 2 ¦ DIO2 ¦ STEP2 ¦
3 | DIO3 | STEP3 | #ifndef STEP3 #define STEP3 -1 #ifdef DIO3 #undef DIO3 #endif #define DIO3 -1 #endif | #if STEP3 >= 0 case STEP3: return (mcu_get_output(STEP3) != 0); #endif | ¦ 3 ¦ DIO3 ¦ STEP3 ¦
4 | DIO4 | STEP4 | #ifndef STEP4 #define STEP4 -1 #ifdef DIO4 #undef DIO4 #endif #define DIO4 -1 #endif | #if STEP4 >= 0 case STEP4: return (mcu_get_output(STEP4) != 0); #endif | ¦ 4 ¦ DIO4 ¦ STEP4 ¦
5 | DIO5 | STEP5 | #ifndef STEP5 #define STEP5 -1 #ifdef DIO5 #undef DIO5 #endif #define DIO5 -1 #endif | #if STEP5 >= 0 case STEP5: return (mcu_get_output(STEP5) != 0); #endif | ¦ 5 ¦ DIO5 ¦ STEP5 ¦
6 | DIO6 | STEP6 | #ifndef STEP6 #define STEP6 -1 #ifdef DIO6 #undef DIO6 #endif #define DIO6 -1 #endif | #if STEP6 >= 0 case STEP6: return (mcu_get_output(STEP6) != 0); #endif | ¦ 6 ¦ DIO6 ¦ STEP6 ¦
7 | DIO7 | STEP7 | #ifndef STEP7 #define STEP7 -1 #ifdef DIO7 #undef DIO7 #endif #define DIO7 -1 #endif | #if STEP7 >= 0 case STEP7: return (mcu_get_output(STEP7) != 0); #endif | ¦ 7 ¦ DIO7 ¦ STEP7 ¦
8 | DIO8 | DIR0 | #ifndef DIR0 #define DIR0 -1 #ifdef DIO8 #undef DIO8 #endif #define DIO8 -1 #endif | #if DIR0 >= 0 case DIR0: return (mcu_get_output(DIR0) != 0); #endif | ¦ 8 ¦ DIO8 ¦ DIR0 ¦
9 | DIO9 | DIR1 | #ifndef DIR1 #define DIR1 -1 #ifdef DIO9 #undef DIO9 #endif #define DIO9 -1 #endif | #if DIR1 >= 0 case DIR1: return (mcu_get_output(DIR1) != 0); #endif | ¦ 9 ¦ DIO9 ¦ DIR1 ¦
10 | DIO10 | DIR2 | #ifndef DIR2 #define DIR2 -1 #ifdef DIO10 #undef DIO10 #endif #define DIO10 -1 #endif | #if DIR2 >= 0 case DIR2: return (mcu_get_output(DIR2) != 0); #endif | ¦ 10 ¦ DIO10 ¦ DIR2 ¦
11 | DIO11 | DIR3 | #ifndef DIR3 #define DIR3 -1 #ifdef DIO11 #undef DIO11 #endif #define DIO11 -1 #endif | #if DIR3 >= 0 case DIR3: return (mcu_get_output(DIR3) != 0); #endif | ¦ 11 ¦ DIO11 ¦ DIR3 ¦
12 | DIO12 | DIR4 | #ifndef DIR4 #define DIR4 -1 #ifdef DIO12 #undef DIO12 #endif #define DIO12 -1 #endif | #if DIR4 >= 0 case DIR4: return (mcu_get_output(DIR4) != 0); #endif | ¦ 12 ¦ DIO12 ¦ DIR4 ¦
13 | DIO13 | DIR5 | #ifndef DIR5 #define DIR5 -1 #ifdef DIO13 #undef DIO13 #endif #define DIO13 -1 #endif | #if DIR5 >= 0 case DIR5: return (mcu_get_output(DIR5) != 0); #endif | ¦ 13 ¦ DIO13 ¦ DIR5 ¦
14 | DIO14 | DIR6 | #ifndef DIR6 #define DIR6 -1 #ifdef DIO14 #undef DIO14 #endif #define DIO14 -1 #endif | #if DIR6 >= 0 case DIR6: return (mcu_get_output(DIR6) != 0); #endif | ¦ 14 ¦ DIO14 ¦ DIR6 ¦
15 | DIO15 | DIR7 | #ifndef DIR7 #define DIR7 -1 #ifdef DIO15 #undef DIO15 #endif #define DIO15 -1 #endif | #if DIR7 >= 0 case DIR7: return (mcu_get_output(DIR7) != 0); #endif | ¦ 15 ¦ DIO15 ¦ DIR7 ¦
16 | DIO16 | STEP0_EN | #ifndef STEP0_EN #define STEP0_EN -1 #ifdef DIO16 #undef DIO16 #endif #define DIO16 -1 #endif | #if STEP0_EN >= 0 case STEP0_EN: return (mcu_get_output(STEP0_EN) != 0); #endif | ¦ 16 ¦ DIO16 ¦ STEP0_EN ¦
17 | DIO17 | STEP1_EN | #ifndef STEP1_EN #define STEP1_EN -1 #ifdef DIO17 #undef DIO17 #endif #define DIO17 -1 #endif | #if STEP1_EN >= 0 case STEP1_EN: return (mcu_get_output(STEP1_EN) != 0); #endif | ¦ 17 ¦ DIO17 ¦ STEP1_EN ¦
18 | DIO18 | STEP2_EN | #ifndef STEP2_EN #define STEP2_EN -1 #ifdef DIO18 #undef DIO18 #endif #define DIO18 -1 #endif | #if STEP2_EN >= 0 case STEP2_EN: return (mcu_get_output(STEP2_EN) != 0); #endif | ¦ 18 ¦ DIO18 ¦ STEP2_EN ¦
19 | DIO19 | STEP3_EN | #ifndef STEP3_EN #define STEP3_EN -1 #ifdef DIO19 #undef DIO19 #endif #define DIO19 -1 #endif | #if STEP3_EN >= 0 case STEP3_EN: return (mcu_get_output(STEP3_EN) != 0); #endif | ¦ 19 ¦ DIO19 ¦ STEP3_EN ¦
20 | DIO20 | STEP4_EN | #ifndef STEP4_EN #define STEP4_EN -1 #ifdef DIO20 #undef DIO20 #endif #define DIO20 -1 #endif | #if STEP4_EN >= 0 case STEP4_EN: return (mcu_get_output(STEP4_EN) != 0); #endif | ¦ 20 ¦ DIO20 ¦ STEP4_EN ¦
21 | DIO21 | STEP5_EN | #ifndef STEP5_EN #define STEP5_EN -1 #ifdef DIO21 #undef DIO21 #endif #define DIO21 -1 #endif | #if STEP5_EN >= 0 case STEP5_EN: return (mcu_get_output(STEP5_EN) != 0); #endif | ¦ 21 ¦ DIO21 ¦ STEP5_EN ¦
22 | DIO22 | STEP6_EN | #ifndef STEP6_EN #define STEP6_EN -1 #ifdef DIO22 #undef DIO22 #endif #define DIO22 -1 #endif | #if STEP6_EN >= 0 case STEP6_EN: return (mcu_get_output(STEP6_EN) != 0); #endif | ¦ 22 ¦ DIO22 ¦ STEP6_EN ¦
23 | DIO23 | STEP7_EN | #ifndef STEP7_EN #define STEP7_EN -1 #ifdef DIO23 #undef DIO23 #endif #define DIO23 -1 #endif | #if STEP7_EN >= 0 case STEP7_EN: return (mcu_get_output(STEP7_EN) != 0); #endif | ¦ 23 ¦ DIO23 ¦ STEP7_EN ¦
24 | DIO24 | PWM0 | #ifndef PWM0 #define PWM0 -1 #ifdef DIO24 #undef DIO24 #endif #define DIO24 -1 #endif | #if PWM0 >= 0 case PWM0: return mcu_get_pwm(PWM0); #endif | ¦ 24 ¦ DIO24 ¦ PWM0 ¦
25 | DIO25 | PWM1 | #ifndef PWM1 #define PWM1 -1 #ifdef DIO25 #undef DIO25 #endif #define DIO25 -1 #endif | #if PWM1 >= 0 case PWM1: return mcu_get_pwm(PWM1); #endif | ¦ 25 ¦ DIO25 ¦ PWM1 ¦
26 | DIO26 | PWM2 | #ifndef PWM2 #define PWM2 -1 #ifdef DIO26 #undef DIO26 #endif #define DIO26 -1 #endif | #if PWM2 >= 0 case PWM2: return mcu_get_pwm(PWM2); #endif | ¦ 26 ¦ DIO26 ¦ PWM2 ¦
27 | DIO27 | PWM3 | #ifndef PWM3 #define PWM3 -1 #ifdef DIO27 #undef DIO27 #endif #define DIO27 -1 #endif | #if PWM3 >= 0 case PWM3: return mcu_get_pwm(PWM3); #endif | ¦ 27 ¦ DIO27 ¦ PWM3 ¦
28 | DIO28 | PWM4 | #ifndef PWM4 #define PWM4 -1 #ifdef DIO28 #undef DIO28 #endif #define DIO28 -1 #endif | #if PWM4 >= 0 case PWM4: return mcu_get_pwm(PWM4); #endif | ¦ 28 ¦ DIO28 ¦ PWM4 ¦
29 | DIO29 | PWM5 | #ifndef PWM5 #define PWM5 -1 #ifdef DIO29 #undef DIO29 #endif #define DIO29 -1 #endif | #if PWM5 >= 0 case PWM5: return mcu_get_pwm(PWM5); #endif | ¦ 29 ¦ DIO29 ¦ PWM5 ¦
30 | DIO30 | PWM6 | #ifndef PWM6 #define PWM6 -1 #ifdef DIO30 #undef DIO30 #endif #define DIO30 -1 #endif | #if PWM6 >= 0 case PWM6: return mcu_get_pwm(PWM6); #endif | ¦ 30 ¦ DIO30 ¦ PWM6 ¦
31 | DIO31 | PWM7 | #ifndef PWM7 #define PWM7 -1 #ifdef DIO31 #undef DIO31 #endif #define DIO31 -1 #endif | #if PWM7 >= 0 case PWM7: return mcu_get_pwm(PWM7); #endif | ¦ 31 ¦ DIO31 ¦ PWM7 ¦
32 | DIO32 | PWM8 | #ifndef PWM8 #define PWM8 -1 #ifdef DIO32 #undef DIO32 #endif #define DIO32 -1 #endif | #if PWM8 >= 0 case PWM8: return mcu_get_pwm(PWM8); #endif | ¦ 32 ¦ DIO32 ¦ PWM8 ¦
33 | DIO33 | PWM9 | #ifndef PWM9 #define PWM9 -1 #ifdef DIO33 #undef DIO33 #endif #define DIO33 -1 #endif | #if PWM9 >= 0 case PWM9: return mcu_get_pwm(PWM9); #endif | ¦ 33 ¦ DIO33 ¦ PWM9 ¦
34 | DIO34 | PWM10 | #ifndef PWM10 #define PWM10 -1 #ifdef DIO34 #undef DIO34 #endif #define DIO34 -1 #endif | #if PWM10 >= 0 case PWM10: return mcu_get_pwm(PWM10); #endif | ¦ 34 ¦ DIO34 ¦ PWM10 ¦
35 | DIO35 | PWM11 | #ifndef PWM11 #define PWM11 -1 #ifdef DIO35 #undef DIO35 #endif #define DIO35 -1 #endif | #if PWM11 >= 0 case PWM11: return mcu_get_pwm(PWM11); #endif | ¦ 35 ¦ DIO35 ¦ PWM11 ¦
36 | DIO36 | PWM12 | #ifndef PWM12 #define PWM12 -1 #ifdef DIO36 #undef DIO36 #endif #define DIO36 -1 #endif | #if PWM12 >= 0 case PWM12: return mcu_get_pwm(PWM12); #endif | ¦ 36 ¦ DIO36 ¦ PWM12 ¦
37 | DIO37 | PWM13 | #ifndef PWM13 #define PWM13 -1 #ifdef DIO37 #undef DIO37 #endif #define DIO37 -1 #endif | #if PWM13 >= 0 case PWM13: return mcu_get_pwm(PWM13); #endif | ¦ 37 ¦ DIO37 ¦ PWM13 ¦
38 | DIO38 | PWM14 | #ifndef PWM14 #define PWM14 -1 #ifdef DIO38 #undef DIO38 #endif #define DIO38 -1 #endif | #if PWM14 >= 0 case PWM14: return mcu_get_pwm(PWM14); #endif | ¦ 38 ¦ DIO38 ¦ PWM14 ¦
39 | DIO39 | PWM15 | #ifndef PWM15 #define PWM15 -1 #ifdef DIO39 #undef DIO39 #endif #define DIO39 -1 #endif | #if PWM15 >= 0 case PWM15: return mcu_get_pwm(PWM15); #endif | ¦ 39 ¦ DIO39 ¦ PWM15 ¦
40 | DIO40 | SERVO0 | #ifndef SERVO0 #define SERVO0 -1 #ifdef DIO40 #undef DIO40 #endif #define DIO40 -1 #endif | #if SERVO0 >= 0 case SERVO0: return mcu_get_servo(SERVO0); #endif | ¦ 40 ¦ DIO40 ¦ SERVO0 ¦
41 | DIO41 | SERVO1 | #ifndef SERVO1 #define SERVO1 -1 #ifdef DIO41 #undef DIO41 #endif #define DIO41 -1 #endif | #if SERVO1 >= 0 case SERVO1: return mcu_get_servo(SERVO1); #endif | ¦ 41 ¦ DIO41 ¦ SERVO1 ¦
42 | DIO42 | SERVO2 | #ifndef SERVO2 #define SERVO2 -1 #ifdef DIO42 #undef DIO42 #endif #define DIO42 -1 #endif | #if SERVO2 >= 0 case SERVO2: return mcu_get_servo(SERVO2); #endif | ¦ 42 ¦ DIO42 ¦ SERVO2 ¦
43 | DIO43 | SERVO3 | #ifndef SERVO3 #define SERVO3 -1 #ifdef DIO43 #undef DIO43 #endif #define DIO43 -1 #endif | #if SERVO3 >= 0 case SERVO3: return mcu_get_servo(SERVO3); #endif | ¦ 43 ¦ DIO43 ¦ SERVO3 ¦
44 | DIO44 | SERVO4 | #ifndef SERVO4 #define SERVO4 -1 #ifdef DIO44 #undef DIO44 #endif #define DIO44 -1 #endif | #if SERVO4 >= 0 case SERVO4: return mcu_get_servo(SERVO4); #endif | ¦ 44 ¦ DIO44 ¦ SERVO4 ¦
45 | DIO45 | SERVO5 | #ifndef SERVO5 #define SERVO5 -1 #ifdef DIO45 #undef DIO45 #endif #define DIO45 -1 #endif | #if SERVO5 >= 0 case SERVO5: return mcu_get_servo(SERVO5); #endif | ¦ 45 ¦ DIO45 ¦ SERVO5 ¦
46 | DIO46 | DOUT0 | #ifndef DOUT0 #define DOUT0 -1 #ifdef DIO46 #undef DIO46 #endif #define DIO46 -1 #endif | #if DOUT0 >= 0 case DOUT0: return (mcu_get_output(DOUT0) != 0); #endif | ¦ 46 ¦ DIO46 ¦ DOUT0 ¦
47 | DIO47 | DOUT1 | #ifndef DOUT1 #define DOUT1 -1 #ifdef DIO47 #undef DIO47 #endif #define DIO47 -1 #endif | #if DOUT1 >= 0 case DOUT1: return (mcu_get_output(DOUT1) != 0); #endif | ¦ 47 ¦ DIO47 ¦ DOUT1 ¦
48 | DIO48 | DOUT2 | #ifndef DOUT2 #define DOUT2 -1 #ifdef DIO48 #undef DIO48 #endif #define DIO48 -1 #endif | #if DOUT2 >= 0 case DOUT2: return (mcu_get_output(DOUT2) != 0); #endif | ¦ 48 ¦ DIO48 ¦ DOUT2 ¦
49 | DIO49 | DOUT3 | #ifndef DOUT3 #define DOUT3 -1 #ifdef DIO49 #undef DIO49 #endif #define DIO49 -1 #endif | #if DOUT3 >= 0 case DOUT3: return (mcu_get_output(DOUT3) != 0); #endif | ¦ 49 ¦ DIO49 ¦ DOUT3 ¦
50 | DIO50 | DOUT4 | #ifndef DOUT4 #define DOUT4 -1 #ifdef DIO50 #undef DIO50 #endif #define DIO50 -1 #endif | #if DOUT4 >= 0 case DOUT4: return (mcu_get_output(DOUT4) != 0); #endif | ¦ 50 ¦ DIO50 ¦ DOUT4 ¦
51 | DIO51 | DOUT5 | #ifndef DOUT5 #define DOUT5 -1 #ifdef DIO51 #undef DIO51 #endif #define DIO51 -1 #endif | #if DOUT5 >= 0 case DOUT5: return (mcu_get_output(DOUT5) != 0); #endif | ¦ 51 ¦ DIO51 ¦ DOUT5 ¦
52 | DIO52 | DOUT6 | #ifndef DOUT6 #define DOUT6 -1 #ifdef DIO52 #undef DIO52 #endif #define DIO52 -1 #endif | #if DOUT6 >= 0 case DOUT6: return (mcu_get_output(DOUT6) != 0); #endif | ¦ 52 ¦ DIO52 ¦ DOUT6 ¦
53 | DIO53 | DOUT7 | #ifndef DOUT7 #define DOUT7 -1 #ifdef DIO53 #undef DIO53 #endif #define DIO53 -1 #endif | #if DOUT7 >= 0 case DOUT7: return (mcu_get_output(DOUT7) != 0); #endif | ¦ 53 ¦ DIO53 ¦ DOUT7 ¦
54 | DIO54 | DOUT8 | #ifndef DOUT8 #define DOUT8 -1 #ifdef DIO54 #undef DIO54 #endif #define DIO54 -1 #endif | #if DOUT8 >= 0 case DOUT8: return (mcu_get_output(DOUT8) != 0); #endif | ¦ 54 ¦ DIO54 ¦ DOUT8 ¦
55 | DIO55 | DOUT9 | #ifndef DOUT9 #define DOUT9 -1 #ifdef DIO55 #undef DIO55 #endif #define DIO55 -1 #endif | #if DOUT9 >= 0 case DOUT9: return (mcu_get_output(DOUT9) != 0); #endif | ¦ 55 ¦ DIO55 ¦ DOUT9 ¦
56 | DIO56 | DOUT10 | #ifndef DOUT10 #define DOUT10 -1 #ifdef DIO56 #undef DIO56 #endif #define DIO56 -1 #endif | #if DOUT10 >= 0 case DOUT10: return (mcu_get_output(DOUT10) != 0); #endif | ¦ 56 ¦ DIO56 ¦ DOUT10 ¦
57 | DIO57 | DOUT11 | #ifndef DOUT11 #define DOUT11 -1 #ifdef DIO57 #undef DIO57 #endif #define DIO57 -1 #endif | #if DOUT11 >= 0 case DOUT11: return (mcu_get_output(DOUT11) != 0); #endif | ¦ 57 ¦ DIO57 ¦ DOUT11 ¦
58 | DIO58 | DOUT12 | #ifndef DOUT12 #define DOUT12 -1 #ifdef DIO58 #undef DIO58 #endif #define DIO58 -1 #endif | #if DOUT12 >= 0 case DOUT12: return (mcu_get_output(DOUT12) != 0); #endif | ¦ 58 ¦ DIO58 ¦ DOUT12 ¦
59 | DIO59 | DOUT13 | #ifndef DOUT13 #define DOUT13 -1 #ifdef DIO59 #undef DIO59 #endif #define DIO59 -1 #endif | #if DOUT13 >= 0 case DOUT13: return (mcu_get_output(DOUT13) != 0); #endif | ¦ 59 ¦ DIO59 ¦ DOUT13 ¦
60 | DIO60 | DOUT14 | #ifndef DOUT14 #define DOUT14 -1 #ifdef DIO60 #undef DIO60 #endif #define DIO60 -1 #endif | #if DOUT14 >= 0 case DOUT14: return (mcu_get_output(DOUT14) != 0); #endif | ¦ 60 ¦ DIO60 ¦ DOUT14 ¦
61 | DIO61 | DOUT15 | #ifndef DOUT15 #define DOUT15 -1 #ifdef DIO61 #undef DIO61 #endif #define DIO61 -1 #endif | #if DOUT15 >= 0 case DOUT15: return (mcu_get_output(DOUT15) != 0); #endif | ¦ 61 ¦ DIO61 ¦ DOUT15 ¦
62 | DIO62 | DOUT16 | #ifndef DOUT16 #define DOUT16 -1 #ifdef DIO62 #undef DIO62 #endif #define DIO62 -1 #endif | #if DOUT16 >= 0 case DOUT16: return (mcu_get_output(DOUT16) != 0); #endif | ¦ 62 ¦ DIO62 ¦ DOUT16 ¦
63 | DIO63 | DOUT17 | #ifndef DOUT17 #define DOUT17 -1 #ifdef DIO63 #undef DIO63 #endif #define DIO63 -1 #endif | #if DOUT17 >= 0 case DOUT17: return (mcu_get_output(DOUT17) != 0); #endif | ¦ 63 ¦ DIO63 ¦ DOUT17 ¦
64 | DIO64 | DOUT18 | #ifndef DOUT18 #define DOUT18 -1 #ifdef DIO64 #undef DIO64 #endif #define DIO64 -1 #endif | #if DOUT18 >= 0 case DOUT18: return (mcu_get_output(DOUT18) != 0); #endif | ¦ 64 ¦ DIO64 ¦ DOUT18 ¦
65 | DIO65 | DOUT19 | #ifndef DOUT19 #define DOUT19 -1 #ifdef DIO65 #undef DIO65 #endif #define DIO65 -1 #endif | #if DOUT19 >= 0 case DOUT19: return (mcu_get_output(DOUT19) != 0); #endif | ¦ 65 ¦ DIO65 ¦ DOUT19 ¦
66 | DIO66 | DOUT20 | #ifndef DOUT20 #define DOUT20 -1 #ifdef DIO66 #undef DIO66 #endif #define DIO66 -1 #endif | #if DOUT20 >= 0 case DOUT20: return (mcu_get_output(DOUT20) != 0); #endif | ¦ 66 ¦ DIO66 ¦ DOUT20 ¦
67 | DIO67 | DOUT21 | #ifndef DOUT21 #define DOUT21 -1 #ifdef DIO67 #undef DIO67 #endif #define DIO67 -1 #endif | #if DOUT21 >= 0 case DOUT21: return (mcu_get_output(DOUT21) != 0); #endif | ¦ 67 ¦ DIO67 ¦ DOUT21 ¦
68 | DIO68 | DOUT22 | #ifndef DOUT22 #define DOUT22 -1 #ifdef DIO68 #undef DIO68 #endif #define DIO68 -1 #endif | #if DOUT22 >= 0 case DOUT22: return (mcu_get_output(DOUT22) != 0); #endif | ¦ 68 ¦ DIO68 ¦ DOUT22 ¦
69 | DIO69 | DOUT23 | #ifndef DOUT23 #define DOUT23 -1 #ifdef DIO69 #undef DIO69 #endif #define DIO69 -1 #endif | #if DOUT23 >= 0 case DOUT23: return (mcu_get_output(DOUT23) != 0); #endif | ¦ 69 ¦ DIO69 ¦ DOUT23 ¦
70 | DIO70 | DOUT24 | #ifndef DOUT24 #define DOUT24 -1 #ifdef DIO70 #undef DIO70 #endif #define DIO70 -1 #endif | #if DOUT24 >= 0 case DOUT24: return (mcu_get_output(DOUT24) != 0); #endif | ¦ 70 ¦ DIO70 ¦ DOUT24 ¦
71 | DIO71 | DOUT25 | #ifndef DOUT25 #define DOUT25 -1 #ifdef DIO71 #undef DIO71 #endif #define DIO71 -1 #endif | #if DOUT25 >= 0 case DOUT25: return (mcu_get_output(DOUT25) != 0); #endif | ¦ 71 ¦ DIO71 ¦ DOUT25 ¦
72 | DIO72 | DOUT26 | #ifndef DOUT26 #define DOUT26 -1 #ifdef DIO72 #undef DIO72 #endif #define DIO72 -1 #endif | #if DOUT26 >= 0 case DOUT26: return (mcu_get_output(DOUT26) != 0); #endif | ¦ 72 ¦ DIO72 ¦ DOUT26 ¦
73 | DIO73 | DOUT27 | #ifndef DOUT27 #define DOUT27 -1 #ifdef DIO73 #undef DIO73 #endif #define DIO73 -1 #endif | #if DOUT27 >= 0 case DOUT27: return (mcu_get_output(DOUT27) != 0); #endif | ¦ 73 ¦ DIO73 ¦ DOUT27 ¦
74 | DIO74 | DOUT28 | #ifndef DOUT28 #define DOUT28 -1 #ifdef DIO74 #undef DIO74 #endif #define DIO74 -1 #endif | #if DOUT28 >= 0 case DOUT28: return (mcu_get_output(DOUT28) != 0); #endif | ¦ 74 ¦ DIO74 ¦ DOUT28 ¦
75 | DIO75 | DOUT29 | #ifndef DOUT29 #define DOUT29 -1 #ifdef DIO75 #undef DIO75 #endif #define DIO75 -1 #endif | #if DOUT29 >= 0 case DOUT29: return (mcu_get_output(DOUT29) != 0); #endif | ¦ 75 ¦ DIO75 ¦ DOUT29 ¦
76 | DIO76 | DOUT30 | #ifndef DOUT30 #define DOUT30 -1 #ifdef DIO76 #undef DIO76 #endif #define DIO76 -1 #endif | #if DOUT30 >= 0 case DOUT30: return (mcu_get_output(DOUT30) != 0); #endif | ¦ 76 ¦ DIO76 ¦ DOUT30 ¦
77 | DIO77 | DOUT31 | #ifndef DOUT31 #define DOUT31 -1 #ifdef DIO77 #undef DIO77 #endif #define DIO77 -1 #endif | #if DOUT31 >= 0 case DOUT31: return (mcu_get_output(DOUT31) != 0); #endif | ¦ 77 ¦ DIO77 ¦ DOUT31 ¦
100 | DIO100 | LIMIT_X | #ifndef LIMIT_X #define LIMIT_X -1 #ifdef DIO100 #undef DIO100 #endif #define DIO100 -1 #endif | #if LIMIT_X >= 0 case LIMIT_X: return (mcu_get_input(LIMIT_X) != 0); #endif | ¦ 100 ¦ DIO100 ¦ LIMIT_X ¦
101 | DIO101 | LIMIT_Y | #ifndef LIMIT_Y #define LIMIT_Y -1 #ifdef DIO101 #undef DIO101 #endif #define DIO101 -1 #endif | #if LIMIT_Y >= 0 case LIMIT_Y: return (mcu_get_input(LIMIT_Y) != 0); #endif | ¦ 101 ¦ DIO101 ¦ LIMIT_Y ¦
102 | DIO102 | LIMIT_Z | #ifndef LIMIT_Z #define LIMIT_Z -1 #ifdef DIO102 #undef DIO102 #endif #define DIO102 -1 #endif | #if LIMIT_Z >= 0 case LIMIT_Z: return (mcu_get_input(LIMIT_Z) != 0); #endif | ¦ 102 ¦ DIO102 ¦ LIMIT_Z ¦
103 | DIO103 | LIMIT_X2 | #ifndef LIMIT_X2 #define LIMIT_X2 -1 #ifdef DIO103 #undef DIO103 #endif #define DIO103 -1 #endif | #if LIMIT_X2 >= 0 case LIMIT_X2: return (mcu_get_input(LIMIT_X2) != 0); #endif | ¦ 103 ¦ DIO103 ¦ LIMIT_X2 ¦
104 | DIO104 | LIMIT_Y2 | #ifndef LIMIT_Y2 #define LIMIT_Y2 -1 #ifdef DIO104 #undef DIO104 #endif #define DIO104 -1 #endif | #if LIMIT_Y2 >= 0 case LIMIT_Y2: return (mcu_get_input(LIMIT_Y2) != 0); #endif | ¦ 104 ¦ DIO104 ¦ LIMIT_Y2 ¦
105 | DIO105 | LIMIT_Z2 | #ifndef LIMIT_Z2 #define LIMIT_Z2 -1 #ifdef DIO105 #undef DIO105 #endif #define DIO105 -1 #endif | #if LIMIT_Z2 >= 0 case LIMIT_Z2: return (mcu_get_input(LIMIT_Z2) != 0); #endif | ¦ 105 ¦ DIO105 ¦ LIMIT_Z2 ¦
106 | DIO106 | LIMIT_A | #ifndef LIMIT_A #define LIMIT_A -1 #ifdef DIO106 #undef DIO106 #endif #define DIO106 -1 #endif | #if LIMIT_A >= 0 case LIMIT_A: return (mcu_get_input(LIMIT_A) != 0); #endif | ¦ 106 ¦ DIO106 ¦ LIMIT_A ¦
107 | DIO107 | LIMIT_B | #ifndef LIMIT_B #define LIMIT_B -1 #ifdef DIO107 #undef DIO107 #endif #define DIO107 -1 #endif | #if LIMIT_B >= 0 case LIMIT_B: return (mcu_get_input(LIMIT_B) != 0); #endif | ¦ 107 ¦ DIO107 ¦ LIMIT_B ¦
108 | DIO108 | LIMIT_C | #ifndef LIMIT_C #define LIMIT_C -1 #ifdef DIO108 #undef DIO108 #endif #define DIO108 -1 #endif | #if LIMIT_C >= 0 case LIMIT_C: return (mcu_get_input(LIMIT_C) != 0); #endif | ¦ 108 ¦ DIO108 ¦ LIMIT_C ¦
109 | DIO109 | PROBE | #ifndef PROBE #define PROBE -1 #ifdef DIO109 #undef DIO109 #endif #define DIO109 -1 #endif | #if PROBE >= 0 case PROBE: return (mcu_get_input(PROBE) != 0); #endif | ¦ 109 ¦ DIO109 ¦ PROBE ¦
110 | DIO110 | ESTOP | #ifndef ESTOP #define ESTOP -1 #ifdef DIO110 #undef DIO110 #endif #define DIO110 -1 #endif | #if ESTOP >= 0 case ESTOP: return (mcu_get_input(ESTOP) != 0); #endif | ¦ 110 ¦ DIO110 ¦ ESTOP ¦
111 | DIO111 | SAFETY_DOOR | #ifndef SAFETY_DOOR #define SAFETY_DOOR -1 #ifdef DIO111 #undef DIO111 #endif #define DIO111 -1 #endif | #if SAFETY_DOOR >= 0 case SAFETY_DOOR: return (mcu_get_input(SAFETY_DOOR) != 0); #endif | ¦ 111 ¦ DIO111 ¦ SAFETY_DOOR ¦
112 | DIO112 | FHOLD | #ifndef FHOLD #define FHOLD -1 #ifdef DIO112 #undef DIO112 #endif #define DIO112 -1 #endif | #if FHOLD >= 0 case FHOLD: return (mcu_get_input(FHOLD) != 0); #endif | ¦ 112 ¦ DIO112 ¦ FHOLD ¦
113 | DIO113 | CS_RES | #ifndef CS_RES #define CS_RES -1 #ifdef DIO113 #undef DIO113 #endif #define DIO113 -1 #endif | #if CS_RES >= 0 case CS_RES: return (mcu_get_input(CS_RES) != 0); #endif | ¦ 113 ¦ DIO113 ¦ CS_RES ¦
114 | DIO114 | ANALOG0 | #ifndef ANALOG0 #define ANALOG0 -1 #ifdef DIO114 #undef DIO114 #endif #define DIO114 -1 #endif | #if ANALOG0 >= 0 case ANALOG0: return mcu_get_analog(ANALOG0); #endif | ¦ 114 ¦ DIO114 ¦ ANALOG0 ¦
115 | DIO115 | ANALOG1 | #ifndef ANALOG1 #define ANALOG1 -1 #ifdef DIO115 #undef DIO115 #endif #define DIO115 -1 #endif | #if ANALOG1 >= 0 case ANALOG1: return mcu_get_analog(ANALOG1); #endif | ¦ 115 ¦ DIO115 ¦ ANALOG1 ¦
116 | DIO116 | ANALOG2 | #ifndef ANALOG2 #define ANALOG2 -1 #ifdef DIO116 #undef DIO116 #endif #define DIO116 -1 #endif | #if ANALOG2 >= 0 case ANALOG2: return mcu_get_analog(ANALOG2); #endif | ¦ 116 ¦ DIO116 ¦ ANALOG2 ¦
117 | DIO117 | ANALOG3 | #ifndef ANALOG3 #define ANALOG3 -1 #ifdef DIO117 #undef DIO117 #endif #define DIO117 -1 #endif | #if ANALOG3 >= 0 case ANALOG3: return mcu_get_analog(ANALOG3); #endif | ¦ 117 ¦ DIO117 ¦ ANALOG3 ¦
118 | DIO118 | ANALOG4 | #ifndef ANALOG4 #define ANALOG4 -1 #ifdef DIO118 #undef DIO118 #endif #define DIO118 -1 #endif | #if ANALOG4 >= 0 case ANALOG4: return mcu_get_analog(ANALOG4); #endif | ¦ 118 ¦ DIO118 ¦ ANALOG4 ¦
119 | DIO119 | ANALOG5 | #ifndef ANALOG5 #define ANALOG5 -1 #ifdef DIO119 #undef DIO119 #endif #define DIO119 -1 #endif | #if ANALOG5 >= 0 case ANALOG5: return mcu_get_analog(ANALOG5); #endif | ¦ 119 ¦ DIO119 ¦ ANALOG5 ¦
120 | DIO120 | ANALOG6 | #ifndef ANALOG6 #define ANALOG6 -1 #ifdef DIO120 #undef DIO120 #endif #define DIO120 -1 #endif | #if ANALOG6 >= 0 case ANALOG6: return mcu_get_analog(ANALOG6); #endif | ¦ 120 ¦ DIO120 ¦ ANALOG6 ¦
121 | DIO121 | ANALOG7 | #ifndef ANALOG7 #define ANALOG7 -1 #ifdef DIO121 #undef DIO121 #endif #define DIO121 -1 #endif | #if ANALOG7 >= 0 case ANALOG7: return mcu_get_analog(ANALOG7); #endif | ¦ 121 ¦ DIO121 ¦ ANALOG7 ¦
122 | DIO122 | ANALOG8 | #ifndef ANALOG8 #define ANALOG8 -1 #ifdef DIO122 #undef DIO122 #endif #define DIO122 -1 #endif | #if ANALOG8 >= 0 case ANALOG8: return mcu_get_analog(ANALOG8); #endif | ¦ 122 ¦ DIO122 ¦ ANALOG8 ¦
123 | DIO123 | ANALOG9 | #ifndef ANALOG9 #define ANALOG9 -1 #ifdef DIO123 #undef DIO123 #endif #define DIO123 -1 #endif | #if ANALOG9 >= 0 case ANALOG9: return mcu_get_analog(ANALOG9); #endif | ¦ 123 ¦ DIO123 ¦ ANALOG9 ¦
124 | DIO124 | ANALOG10 | #ifndef ANALOG10 #define ANALOG10 -1 #ifdef DIO124 #undef DIO124 #endif #define DIO124 -1 #endif | #if ANALOG10 >= 0 case ANALOG10: return mcu_get_analog(ANALOG10); #endif | ¦ 124 ¦ DIO124 ¦ ANALOG10 ¦
125 | DIO125 | ANALOG11 | #ifndef ANALOG11 #define ANALOG11 -1 #ifdef DIO125 #undef DIO125 #endif #define DIO125 -1 #endif | #if ANALOG11 >= 0 case ANALOG11: return mcu_get_analog(ANALOG11); #endif | ¦ 125 ¦ DIO125 ¦ ANALOG11 ¦
126 | DIO126 | ANALOG12 | #ifndef ANALOG12 #define ANALOG12 -1 #ifdef DIO126 #undef DIO126 #endif #define DIO126 -1 #endif | #if ANALOG12 >= 0 case ANALOG12: return mcu_get_analog(ANALOG12); #endif | ¦ 126 ¦ DIO126 ¦ ANALOG12 ¦
127 | DIO127 | ANALOG13 | #ifndef ANALOG13 #define ANALOG13 -1 #ifdef DIO127 #undef DIO127 #endif #define DIO127 -1 #endif | #if ANALOG13 >= 0 case ANALOG13: return mcu_get_analog(ANALOG13); #endif | ¦ 127 ¦ DIO127 ¦ ANALOG13 ¦
128 | DIO128 | ANALOG14 | #ifndef ANALOG14 #define ANALOG14 -1 #ifdef DIO128 #undef DIO128 #endif #define DIO128 -1 #endif | #if ANALOG14 >= 0 case ANALOG14: return mcu_get_analog(ANALOG14); #endif | ¦ 128 ¦ DIO128 ¦ ANALOG14 ¦
129 | DIO129 | ANALOG15 | #ifndef ANALOG15 #define ANALOG15 -1 #ifdef DIO129 #undef DIO129 #endif #define DIO129 -1 #endif | #if ANALOG15 >= 0 case ANALOG15: return mcu_get_analog(ANALOG15); #endif | ¦ 129 ¦ DIO129 ¦ ANALOG15 ¦
130 | DIO130 | DIN0 | #ifndef DIN0 #define DIN0 -1 #ifdef DIO130 #undef DIO130 #endif #define DIO130 -1 #endif | #if DIN0 >= 0 case DIN0: return (mcu_get_input(DIN0) != 0); #endif | ¦ 130 ¦ DIO130 ¦ DIN0 ¦
131 | DIO131 | DIN1 | #ifndef DIN1 #define DIN1 -1 #ifdef DIO131 #undef DIO131 #endif #define DIO131 -1 #endif | #if DIN1 >= 0 case DIN1: return (mcu_get_input(DIN1) != 0); #endif | ¦ 131 ¦ DIO131 ¦ DIN1 ¦
132 | DIO132 | DIN2 | #ifndef DIN2 #define DIN2 -1 #ifdef DIO132 #undef DIO132 #endif #define DIO132 -1 #endif | #if DIN2 >= 0 case DIN2: return (mcu_get_input(DIN2) != 0); #endif | ¦ 132 ¦ DIO132 ¦ DIN2 ¦
133 | DIO133 | DIN3 | #ifndef DIN3 #define DIN3 -1 #ifdef DIO133 #undef DIO133 #endif #define DIO133 -1 #endif | #if DIN3 >= 0 case DIN3: return (mcu_get_input(DIN3) != 0); #endif | ¦ 133 ¦ DIO133 ¦ DIN3 ¦
134 | DIO134 | DIN4 | #ifndef DIN4 #define DIN4 -1 #ifdef DIO134 #undef DIO134 #endif #define DIO134 -1 #endif | #if DIN4 >= 0 case DIN4: return (mcu_get_input(DIN4) != 0); #endif | ¦ 134 ¦ DIO134 ¦ DIN4 ¦
135 | DIO135 | DIN5 | #ifndef DIN5 #define DIN5 -1 #ifdef DIO135 #undef DIO135 #endif #define DIO135 -1 #endif | #if DIN5 >= 0 case DIN5: return (mcu_get_input(DIN5) != 0); #endif | ¦ 135 ¦ DIO135 ¦ DIN5 ¦
136 | DIO136 | DIN6 | #ifndef DIN6 #define DIN6 -1 #ifdef DIO136 #undef DIO136 #endif #define DIO136 -1 #endif | #if DIN6 >= 0 case DIN6: return (mcu_get_input(DIN6) != 0); #endif | ¦ 136 ¦ DIO136 ¦ DIN6 ¦
137 | DIO137 | DIN7 | #ifndef DIN7 #define DIN7 -1 #ifdef DIO137 #undef DIO137 #endif #define DIO137 -1 #endif | #if DIN7 >= 0 case DIN7: return (mcu_get_input(DIN7) != 0); #endif | ¦ 137 ¦ DIO137 ¦ DIN7 ¦
138 | DIO138 | DIN8 | #ifndef DIN8 #define DIN8 -1 #ifdef DIO138 #undef DIO138 #endif #define DIO138 -1 #endif | #if DIN8 >= 0 case DIN8: return (mcu_get_input(DIN8) != 0); #endif | ¦ 138 ¦ DIO138 ¦ DIN8 ¦
139 | DIO139 | DIN9 | #ifndef DIN9 #define DIN9 -1 #ifdef DIO139 #undef DIO139 #endif #define DIO139 -1 #endif | #if DIN9 >= 0 case DIN9: return (mcu_get_input(DIN9) != 0); #endif | ¦ 139 ¦ DIO139 ¦ DIN9 ¦
140 | DIO140 | DIN10 | #ifndef DIN10 #define DIN10 -1 #ifdef DIO140 #undef DIO140 #endif #define DIO140 -1 #endif | #if DIN10 >= 0 case DIN10: return (mcu_get_input(DIN10) != 0); #endif | ¦ 140 ¦ DIO140 ¦ DIN10 ¦
141 | DIO141 | DIN11 | #ifndef DIN11 #define DIN11 -1 #ifdef DIO141 #undef DIO141 #endif #define DIO141 -1 #endif | #if DIN11 >= 0 case DIN11: return (mcu_get_input(DIN11) != 0); #endif | ¦ 141 ¦ DIO141 ¦ DIN11 ¦
142 | DIO142 | DIN12 | #ifndef DIN12 #define DIN12 -1 #ifdef DIO142 #undef DIO142 #endif #define DIO142 -1 #endif | #if DIN12 >= 0 case DIN12: return (mcu_get_input(DIN12) != 0); #endif | ¦ 142 ¦ DIO142 ¦ DIN12 ¦
143 | DIO143 | DIN13 | #ifndef DIN13 #define DIN13 -1 #ifdef DIO143 #undef DIO143 #endif #define DIO143 -1 #endif | #if DIN13 >= 0 case DIN13: return (mcu_get_input(DIN13) != 0); #endif | ¦ 143 ¦ DIO143 ¦ DIN13 ¦
144 | DIO144 | DIN14 | #ifndef DIN14 #define DIN14 -1 #ifdef DIO144 #undef DIO144 #endif #define DIO144 -1 #endif | #if DIN14 >= 0 case DIN14: return (mcu_get_input(DIN14) != 0); #endif | ¦ 144 ¦ DIO144 ¦ DIN14 ¦
145 | DIO145 | DIN15 | #ifndef DIN15 #define DIN15 -1 #ifdef DIO145 #undef DIO145 #endif #define DIO145 -1 #endif | #if DIN15 >= 0 case DIN15: return (mcu_get_input(DIN15) != 0); #endif | ¦ 145 ¦ DIO145 ¦ DIN15 ¦
146 | DIO146 | DIN16 | #ifndef DIN16 #define DIN16 -1 #ifdef DIO146 #undef DIO146 #endif #define DIO146 -1 #endif | #if DIN16 >= 0 case DIN16: return (mcu_get_input(DIN16) != 0); #endif | ¦ 146 ¦ DIO146 ¦ DIN16 ¦
147 | DIO147 | DIN17 | #ifndef DIN17 #define DIN17 -1 #ifdef DIO147 #undef DIO147 #endif #define DIO147 -1 #endif | #if DIN17 >= 0 case DIN17: return (mcu_get_input(DIN17) != 0); #endif | ¦ 147 ¦ DIO147 ¦ DIN17 ¦
148 | DIO148 | DIN18 | #ifndef DIN18 #define DIN18 -1 #ifdef DIO148 #undef DIO148 #endif #define DIO148 -1 #endif | #if DIN18 >= 0 case DIN18: return (mcu_get_input(DIN18) != 0); #endif | ¦ 148 ¦ DIO148 ¦ DIN18 ¦
149 | DIO149 | DIN19 | #ifndef DIN19 #define DIN19 -1 #ifdef DIO149 #undef DIO149 #endif #define DIO149 -1 #endif | #if DIN19 >= 0 case DIN19: return (mcu_get_input(DIN19) != 0); #endif | ¦ 149 ¦ DIO149 ¦ DIN19 ¦
150 | DIO150 | DIN20 | #ifndef DIN20 #define DIN20 -1 #ifdef DIO150 #undef DIO150 #endif #define DIO150 -1 #endif | #if DIN20 >= 0 case DIN20: return (mcu_get_input(DIN20) != 0); #endif | ¦ 150 ¦ DIO150 ¦ DIN20 ¦
151 | DIO151 | DIN21 | #ifndef DIN21 #define DIN21 -1 #ifdef DIO151 #undef DIO151 #endif #define DIO151 -1 #endif | #if DIN21 >= 0 case DIN21: return (mcu_get_input(DIN21) != 0); #endif | ¦ 151 ¦ DIO151 ¦ DIN21 ¦
152 | DIO152 | DIN22 | #ifndef DIN22 #define DIN22 -1 #ifdef DIO152 #undef DIO152 #endif #define DIO152 -1 #endif | #if DIN22 >= 0 case DIN22: return (mcu_get_input(DIN22) != 0); #endif | ¦ 152 ¦ DIO152 ¦ DIN22 ¦
153 | DIO153 | DIN23 | #ifndef DIN23 #define DIN23 -1 #ifdef DIO153 #undef DIO153 #endif #define DIO153 -1 #endif | #if DIN23 >= 0 case DIN23: return (mcu_get_input(DIN23) != 0); #endif | ¦ 153 ¦ DIO153 ¦ DIN23 ¦
154 | DIO154 | DIN24 | #ifndef DIN24 #define DIN24 -1 #ifdef DIO154 #undef DIO154 #endif #define DIO154 -1 #endif | #if DIN24 >= 0 case DIN24: return (mcu_get_input(DIN24) != 0); #endif | ¦ 154 ¦ DIO154 ¦ DIN24 ¦
155 | DIO155 | DIN25 | #ifndef DIN25 #define DIN25 -1 #ifdef DIO155 #undef DIO155 #endif #define DIO155 -1 #endif | #if DIN25 >= 0 case DIN25: return (mcu_get_input(DIN25) != 0); #endif | ¦ 155 ¦ DIO155 ¦ DIN25 ¦
156 | DIO156 | DIN26 | #ifndef DIN26 #define DIN26 -1 #ifdef DIO156 #undef DIO156 #endif #define DIO156 -1 #endif | #if DIN26 >= 0 case DIN26: return (mcu_get_input(DIN26) != 0); #endif | ¦ 156 ¦ DIO156 ¦ DIN26 ¦
157 | DIO157 | DIN27 | #ifndef DIN27 #define DIN27 -1 #ifdef DIO157 #undef DIO157 #endif #define DIO157 -1 #endif | #if DIN27 >= 0 case DIN27: return (mcu_get_input(DIN27) != 0); #endif | ¦ 157 ¦ DIO157 ¦ DIN27 ¦
158 | DIO158 | DIN28 | #ifndef DIN28 #define DIN28 -1 #ifdef DIO158 #undef DIO158 #endif #define DIO158 -1 #endif | #if DIN28 >= 0 case DIN28: return (mcu_get_input(DIN28) != 0); #endif | ¦ 158 ¦ DIO158 ¦ DIN28 ¦
159 | DIO159 | DIN29 | #ifndef DIN29 #define DIN29 -1 #ifdef DIO159 #undef DIO159 #endif #define DIO159 -1 #endif | #if DIN29 >= 0 case DIN29: return (mcu_get_input(DIN29) != 0); #endif | ¦ 159 ¦ DIO159 ¦ DIN29 ¦
160 | DIO160 | DIN30 | #ifndef DIN30 #define DIN30 -1 #ifdef DIO160 #undef DIO160 #endif #define DIO160 -1 #endif | #if DIN30 >= 0 case DIN30: return (mcu_get_input(DIN30) != 0); #endif | ¦ 160 ¦ DIO160 ¦ DIN30 ¦
161 | DIO161 | DIN31 | #ifndef DIN31 #define DIN31 -1 #ifdef DIO161 #undef DIO161 #endif #define DIO161 -1 #endif | #if DIN31 >= 0 case DIN31: return (mcu_get_input(DIN31) != 0); #endif | ¦ 161 ¦ DIO161 ¦ DIN31 ¦
200 | DIO200 | TX | #ifndef TX #define TX -1 #ifdef DIO200 #undef DIO200 #endif #define DIO200 -1 #endif |  | ¦ 200 ¦ DIO200 ¦ TX ¦
201 | DIO201 | RX | #ifndef RX #define RX -1 #ifdef DIO201 #undef DIO201 #endif #define DIO201 -1 #endif |  | ¦ 201 ¦ DIO201 ¦ RX ¦
202 | DIO202 | USB_DM | #ifndef USB_DM #define USB_DM -1 #ifdef DIO202 #undef DIO202 #endif #define DIO202 -1 #endif |  | ¦ 202 ¦ DIO202 ¦ USB_DM ¦
203 | DIO203 | USB_DP | #ifndef USB_DP #define USB_DP -1 #ifdef DIO203 #undef DIO203 #endif #define DIO203 -1 #endif |  | ¦ 203 ¦ DIO203 ¦ USB_DP ¦
204 | DIO204 | SPI_CLK | #ifndef SPI_CLK #define SPI_CLK -1 #ifdef DIO204 #undef DIO204 #endif #define DIO204 -1 #endif |  | ¦ 204 ¦ DIO204 ¦ SPI_CLK ¦
205 | DIO205 | SPI_SDI | #ifndef SPI_SDI #define SPI_SDI -1 #ifdef DIO205 #undef DIO205 #endif #define DIO205 -1 #endif |  | ¦ 205 ¦ DIO205 ¦ SPI_SDI ¦
206 | DIO206 | SPI_SDO | #ifndef SPI_SDO #define SPI_SDO -1 #ifdef DIO206 #undef DIO206 #endif #define DIO206 -1 #endif |  | ¦ 206 ¦ DIO206 ¦ SPI_SDO ¦

## AVR
Names
DIO number | DIO name | Function | Function index | //IO pins | Other configurations |  |  | Init |  |  |  |  | 0 | A | #ifdef TCCR0A TCCR0A=0; #endif
0 | DIO0 | STEP0 | 0 | #if(defined(STEP0_PORT) && defined(STEP0_BIT)) #define DIO0 0 #define STEP0 0 #define DIO0_PORT (STEP0_PORT) #define DIO0_BIT (STEP0_BIT) #define STEP0_OUTREG (__outreg__(STEP0_PORT)) #define STEP0_INREG (__inreg__(STEP0_PORT)) #define STEP0_DIRREG (__dirreg__(STEP0_PORT)) #define DIO0_OUTREG (__outreg__(STEP0_PORT)) #define DIO0_INREG (__inreg__(STEP0_PORT)) #define DIO0_DIRREG (__dirreg__(STEP0_PORT)) #endif |  |  |  | #if STEP0>=0 mcu_config_output(STEP0); #endif | 0 | A | 1 | #if(PCINTA_MASK==1) ISR(INT0_vect, ISR_BLOCK) // input pin on change service routine { #if(PCINTA_LIMITS_MASK==1) io_limits_isr(); #endif #if(PCINTA_CONTROLS_MASK==1) io_controls_isr(); #endif #if(PROBE_ISRA==1) io_probe_isr(); #endif } #endif | 0 | B | #ifdef TCCR0B TCCR0B=0; #endif
1 | DIO1 | STEP1 | 1 | #if(defined(STEP1_PORT) && defined(STEP1_BIT)) #define DIO1 1 #define STEP1 1 #define DIO1_PORT (STEP1_PORT) #define DIO1_BIT (STEP1_BIT) #define STEP1_OUTREG (__outreg__(STEP1_PORT)) #define STEP1_INREG (__inreg__(STEP1_PORT)) #define STEP1_DIRREG (__dirreg__(STEP1_PORT)) #define DIO1_OUTREG (__outreg__(STEP1_PORT)) #define DIO1_INREG (__inreg__(STEP1_PORT)) #define DIO1_DIRREG (__dirreg__(STEP1_PORT)) #endif |  |  |  | #if STEP1>=0 mcu_config_output(STEP1); #endif | 1 | A | 4 | #if(PCINTA_MASK==4) ISR(INT1_vect, ISR_BLOCK) // input pin on change service routine { #if(PCINTA_LIMITS_MASK==4) io_limits_isr(); #endif #if(PCINTA_CONTROLS_MASK==4) io_controls_isr(); #endif #if(PROBE_ISRA==4) io_probe_isr(); #endif } #endif | 1 | A | #ifdef TCCR1A TCCR1A=0; #endif
2 | DIO2 | STEP2 | 2 | #if(defined(STEP2_PORT) && defined(STEP2_BIT)) #define DIO2 2 #define STEP2 2 #define DIO2_PORT (STEP2_PORT) #define DIO2_BIT (STEP2_BIT) #define STEP2_OUTREG (__outreg__(STEP2_PORT)) #define STEP2_INREG (__inreg__(STEP2_PORT)) #define STEP2_DIRREG (__dirreg__(STEP2_PORT)) #define DIO2_OUTREG (__outreg__(STEP2_PORT)) #define DIO2_INREG (__inreg__(STEP2_PORT)) #define DIO2_DIRREG (__dirreg__(STEP2_PORT)) #endif |  |  |  | #if STEP2>=0 mcu_config_output(STEP2); #endif | 2 | A | 16 | #if(PCINTA_MASK==16) ISR(INT2_vect, ISR_BLOCK) // input pin on change service routine { #if(PCINTA_LIMITS_MASK==16) io_limits_isr(); #endif #if(PCINTA_CONTROLS_MASK==16) io_controls_isr(); #endif #if(PROBE_ISRA==16) io_probe_isr(); #endif } #endif | 1 | B | #ifdef TCCR1B TCCR1B=0; #endif
3 | DIO3 | STEP3 | 3 | #if(defined(STEP3_PORT) && defined(STEP3_BIT)) #define DIO3 3 #define STEP3 3 #define DIO3_PORT (STEP3_PORT) #define DIO3_BIT (STEP3_BIT) #define STEP3_OUTREG (__outreg__(STEP3_PORT)) #define STEP3_INREG (__inreg__(STEP3_PORT)) #define STEP3_DIRREG (__dirreg__(STEP3_PORT)) #define DIO3_OUTREG (__outreg__(STEP3_PORT)) #define DIO3_INREG (__inreg__(STEP3_PORT)) #define DIO3_DIRREG (__dirreg__(STEP3_PORT)) #endif |  |  |  | #if STEP3>=0 mcu_config_output(STEP3); #endif | 3 | A | 64 | #if(PCINTA_MASK==64) ISR(INT3_vect, ISR_BLOCK) // input pin on change service routine { #if(PCINTA_LIMITS_MASK==64) io_limits_isr(); #endif #if(PCINTA_CONTROLS_MASK==64) io_controls_isr(); #endif #if(PROBE_ISRA==64) io_probe_isr(); #endif } #endif | 2 | A | #ifdef TCCR2A TCCR2A=0; #endif
4 | DIO4 | STEP4 | 4 | #if(defined(STEP4_PORT) && defined(STEP4_BIT)) #define DIO4 4 #define STEP4 4 #define DIO4_PORT (STEP4_PORT) #define DIO4_BIT (STEP4_BIT) #define STEP4_OUTREG (__outreg__(STEP4_PORT)) #define STEP4_INREG (__inreg__(STEP4_PORT)) #define STEP4_DIRREG (__dirreg__(STEP4_PORT)) #define DIO4_OUTREG (__outreg__(STEP4_PORT)) #define DIO4_INREG (__inreg__(STEP4_PORT)) #define DIO4_DIRREG (__dirreg__(STEP4_PORT)) #endif |  |  |  | #if STEP4>=0 mcu_config_output(STEP4); #endif | 4 | B | 1 | #if(PCINTB_MASK==1) ISR(INT4_vect, ISR_BLOCK) // input pin on change service routine { #if(PCINTB_LIMITS_MASK==1) io_limits_isr(); #endif #if(PCINTB_CONTROLS_MASK==1) io_controls_isr(); #endif #if(PROBE_ISRB==1) io_probe_isr(); #endif } #endif | 2 | B | #ifdef TCCR2B TCCR2B=0; #endif
5 | DIO5 | STEP5 | 5 | #if(defined(STEP5_PORT) && defined(STEP5_BIT)) #define DIO5 5 #define STEP5 5 #define DIO5_PORT (STEP5_PORT) #define DIO5_BIT (STEP5_BIT) #define STEP5_OUTREG (__outreg__(STEP5_PORT)) #define STEP5_INREG (__inreg__(STEP5_PORT)) #define STEP5_DIRREG (__dirreg__(STEP5_PORT)) #define DIO5_OUTREG (__outreg__(STEP5_PORT)) #define DIO5_INREG (__inreg__(STEP5_PORT)) #define DIO5_DIRREG (__dirreg__(STEP5_PORT)) #endif |  |  |  | #if STEP5>=0 mcu_config_output(STEP5); #endif | 5 | B | 4 | #if(PCINTB_MASK==4) ISR(INT5_vect, ISR_BLOCK) // input pin on change service routine { #if(PCINTB_LIMITS_MASK==4) io_limits_isr(); #endif #if(PCINTB_CONTROLS_MASK==4) io_controls_isr(); #endif #if(PROBE_ISRB==4) io_probe_isr(); #endif } #endif | 3 | A | #ifdef TCCR3A TCCR3A=0; #endif
6 | DIO6 | STEP6 | 6 | #if(defined(STEP6_PORT) && defined(STEP6_BIT)) #define DIO6 6 #define STEP6 6 #define DIO6_PORT (STEP6_PORT) #define DIO6_BIT (STEP6_BIT) #define STEP6_OUTREG (__outreg__(STEP6_PORT)) #define STEP6_INREG (__inreg__(STEP6_PORT)) #define STEP6_DIRREG (__dirreg__(STEP6_PORT)) #define DIO6_OUTREG (__outreg__(STEP6_PORT)) #define DIO6_INREG (__inreg__(STEP6_PORT)) #define DIO6_DIRREG (__dirreg__(STEP6_PORT)) #endif |  |  |  | #if STEP6>=0 mcu_config_output(STEP6); #endif | 6 | B | 16 | #if(PCINTB_MASK==16) ISR(INT6_vect, ISR_BLOCK) // input pin on change service routine { #if(PCINTB_LIMITS_MASK==16) io_limits_isr(); #endif #if(PCINTB_CONTROLS_MASK==16) io_controls_isr(); #endif #if(PROBE_ISRB==16) io_probe_isr(); #endif } #endif | 3 | B | #ifdef TCCR3B TCCR3B=0; #endif
7 | DIO7 | STEP7 | 7 | #if(defined(STEP7_PORT) && defined(STEP7_BIT)) #define DIO7 7 #define STEP7 7 #define DIO7_PORT (STEP7_PORT) #define DIO7_BIT (STEP7_BIT) #define STEP7_OUTREG (__outreg__(STEP7_PORT)) #define STEP7_INREG (__inreg__(STEP7_PORT)) #define STEP7_DIRREG (__dirreg__(STEP7_PORT)) #define DIO7_OUTREG (__outreg__(STEP7_PORT)) #define DIO7_INREG (__inreg__(STEP7_PORT)) #define DIO7_DIRREG (__dirreg__(STEP7_PORT)) #endif |  |  |  | #if STEP7>=0 mcu_config_output(STEP7); #endif | 7 | B | 64 | #if(PCINTB_MASK==64) ISR(INT7_vect, ISR_BLOCK) // input pin on change service routine { #if(PCINTB_LIMITS_MASK==64) io_limits_isr(); #endif #if(PCINTB_CONTROLS_MASK==64) io_controls_isr(); #endif #if(PROBE_ISRB==64) io_probe_isr(); #endif } #endif | 4 | A | #ifdef TCCR4A TCCR4A=0; #endif
8 | DIO8 | DIR0 | 0 | #if(defined(DIR0_PORT) && defined(DIR0_BIT)) #define DIO8 8 #define DIR0 8 #define DIO8_PORT (DIR0_PORT) #define DIO8_BIT (DIR0_BIT) #define DIR0_OUTREG (__outreg__(DIR0_PORT)) #define DIR0_INREG (__inreg__(DIR0_PORT)) #define DIR0_DIRREG (__dirreg__(DIR0_PORT)) #define DIO8_OUTREG (__outreg__(DIR0_PORT)) #define DIO8_INREG (__inreg__(DIR0_PORT)) #define DIO8_DIRREG (__dirreg__(DIR0_PORT)) #endif |  |  |  | #if DIR0>=0 mcu_config_output(DIR0); #endif |  |  |  |  | 4 | B | #ifdef TCCR4B TCCR4B=0; #endif
9 | DIO9 | DIR1 | 1 | #if(defined(DIR1_PORT) && defined(DIR1_BIT)) #define DIO9 9 #define DIR1 9 #define DIO9_PORT (DIR1_PORT) #define DIO9_BIT (DIR1_BIT) #define DIR1_OUTREG (__outreg__(DIR1_PORT)) #define DIR1_INREG (__inreg__(DIR1_PORT)) #define DIR1_DIRREG (__dirreg__(DIR1_PORT)) #define DIO9_OUTREG (__outreg__(DIR1_PORT)) #define DIO9_INREG (__inreg__(DIR1_PORT)) #define DIO9_DIRREG (__dirreg__(DIR1_PORT)) #endif |  |  |  | #if DIR1>=0 mcu_config_output(DIR1); #endif |  |  |  |  | 5 | A | #ifdef TCCR5A TCCR5A=0; #endif
10 | DIO10 | DIR2 | 2 | #if(defined(DIR2_PORT) && defined(DIR2_BIT)) #define DIO10 10 #define DIR2 10 #define DIO10_PORT (DIR2_PORT) #define DIO10_BIT (DIR2_BIT) #define DIR2_OUTREG (__outreg__(DIR2_PORT)) #define DIR2_INREG (__inreg__(DIR2_PORT)) #define DIR2_DIRREG (__dirreg__(DIR2_PORT)) #define DIO10_OUTREG (__outreg__(DIR2_PORT)) #define DIO10_INREG (__inreg__(DIR2_PORT)) #define DIO10_DIRREG (__dirreg__(DIR2_PORT)) #endif |  |  |  | #if DIR2>=0 mcu_config_output(DIR2); #endif |  |  |  |  | 5 | B | #ifdef TCCR5B TCCR5B=0; #endif
11 | DIO11 | DIR3 | 3 | #if(defined(DIR3_PORT) && defined(DIR3_BIT)) #define DIO11 11 #define DIR3 11 #define DIO11_PORT (DIR3_PORT) #define DIO11_BIT (DIR3_BIT) #define DIR3_OUTREG (__outreg__(DIR3_PORT)) #define DIR3_INREG (__inreg__(DIR3_PORT)) #define DIR3_DIRREG (__dirreg__(DIR3_PORT)) #define DIO11_OUTREG (__outreg__(DIR3_PORT)) #define DIO11_INREG (__inreg__(DIR3_PORT)) #define DIO11_DIRREG (__dirreg__(DIR3_PORT)) #endif |  |  |  | #if DIR3>=0 mcu_config_output(DIR3); #endif
12 | DIO12 | DIR4 | 4 | #if(defined(DIR4_PORT) && defined(DIR4_BIT)) #define DIO12 12 #define DIR4 12 #define DIO12_PORT (DIR4_PORT) #define DIO12_BIT (DIR4_BIT) #define DIR4_OUTREG (__outreg__(DIR4_PORT)) #define DIR4_INREG (__inreg__(DIR4_PORT)) #define DIR4_DIRREG (__dirreg__(DIR4_PORT)) #define DIO12_OUTREG (__outreg__(DIR4_PORT)) #define DIO12_INREG (__inreg__(DIR4_PORT)) #define DIO12_DIRREG (__dirreg__(DIR4_PORT)) #endif |  |  |  | #if DIR4>=0 mcu_config_output(DIR4); #endif
13 | DIO13 | DIR5 | 5 | #if(defined(DIR5_PORT) && defined(DIR5_BIT)) #define DIO13 13 #define DIR5 13 #define DIO13_PORT (DIR5_PORT) #define DIO13_BIT (DIR5_BIT) #define DIR5_OUTREG (__outreg__(DIR5_PORT)) #define DIR5_INREG (__inreg__(DIR5_PORT)) #define DIR5_DIRREG (__dirreg__(DIR5_PORT)) #define DIO13_OUTREG (__outreg__(DIR5_PORT)) #define DIO13_INREG (__inreg__(DIR5_PORT)) #define DIO13_DIRREG (__dirreg__(DIR5_PORT)) #endif |  |  |  | #if DIR5>=0 mcu_config_output(DIR5); #endif
14 | DIO14 | DIR6 | 6 | #if(defined(DIR6_PORT) && defined(DIR6_BIT)) #define DIO14 14 #define DIR6 14 #define DIO14_PORT (DIR6_PORT) #define DIO14_BIT (DIR6_BIT) #define DIR6_OUTREG (__outreg__(DIR6_PORT)) #define DIR6_INREG (__inreg__(DIR6_PORT)) #define DIR6_DIRREG (__dirreg__(DIR6_PORT)) #define DIO14_OUTREG (__outreg__(DIR6_PORT)) #define DIO14_INREG (__inreg__(DIR6_PORT)) #define DIO14_DIRREG (__dirreg__(DIR6_PORT)) #endif |  |  |  | #if DIR6>=0 mcu_config_output(DIR6); #endif
15 | DIO15 | DIR7 | 7 | #if(defined(DIR7_PORT) && defined(DIR7_BIT)) #define DIO15 15 #define DIR7 15 #define DIO15_PORT (DIR7_PORT) #define DIO15_BIT (DIR7_BIT) #define DIR7_OUTREG (__outreg__(DIR7_PORT)) #define DIR7_INREG (__inreg__(DIR7_PORT)) #define DIR7_DIRREG (__dirreg__(DIR7_PORT)) #define DIO15_OUTREG (__outreg__(DIR7_PORT)) #define DIO15_INREG (__inreg__(DIR7_PORT)) #define DIO15_DIRREG (__dirreg__(DIR7_PORT)) #endif |  |  |  | #if DIR7>=0 mcu_config_output(DIR7); #endif
16 | DIO16 | STEP0_EN | 0 | #if(defined(STEP0_EN_PORT) && defined(STEP0_EN_BIT)) #define DIO16 16 #define STEP0_EN 16 #define DIO16_PORT (STEP0_EN_PORT) #define DIO16_BIT (STEP0_EN_BIT) #define STEP0_EN_OUTREG (__outreg__(STEP0_EN_PORT)) #define STEP0_EN_INREG (__inreg__(STEP0_EN_PORT)) #define STEP0_EN_DIRREG (__dirreg__(STEP0_EN_PORT)) #define DIO16_OUTREG (__outreg__(STEP0_EN_PORT)) #define DIO16_INREG (__inreg__(STEP0_EN_PORT)) #define DIO16_DIRREG (__dirreg__(STEP0_EN_PORT)) #endif |  |  |  | #if STEP0_EN>=0 mcu_config_output(STEP0_EN); #endif
17 | DIO17 | STEP1_EN | 1 | #if(defined(STEP1_EN_PORT) && defined(STEP1_EN_BIT)) #define DIO17 17 #define STEP1_EN 17 #define DIO17_PORT (STEP1_EN_PORT) #define DIO17_BIT (STEP1_EN_BIT) #define STEP1_EN_OUTREG (__outreg__(STEP1_EN_PORT)) #define STEP1_EN_INREG (__inreg__(STEP1_EN_PORT)) #define STEP1_EN_DIRREG (__dirreg__(STEP1_EN_PORT)) #define DIO17_OUTREG (__outreg__(STEP1_EN_PORT)) #define DIO17_INREG (__inreg__(STEP1_EN_PORT)) #define DIO17_DIRREG (__dirreg__(STEP1_EN_PORT)) #endif |  |  |  | #if STEP1_EN>=0 mcu_config_output(STEP1_EN); #endif
18 | DIO18 | STEP2_EN | 2 | #if(defined(STEP2_EN_PORT) && defined(STEP2_EN_BIT)) #define DIO18 18 #define STEP2_EN 18 #define DIO18_PORT (STEP2_EN_PORT) #define DIO18_BIT (STEP2_EN_BIT) #define STEP2_EN_OUTREG (__outreg__(STEP2_EN_PORT)) #define STEP2_EN_INREG (__inreg__(STEP2_EN_PORT)) #define STEP2_EN_DIRREG (__dirreg__(STEP2_EN_PORT)) #define DIO18_OUTREG (__outreg__(STEP2_EN_PORT)) #define DIO18_INREG (__inreg__(STEP2_EN_PORT)) #define DIO18_DIRREG (__dirreg__(STEP2_EN_PORT)) #endif |  |  |  | #if STEP2_EN>=0 mcu_config_output(STEP2_EN); #endif
19 | DIO19 | STEP3_EN | 3 | #if(defined(STEP3_EN_PORT) && defined(STEP3_EN_BIT)) #define DIO19 19 #define STEP3_EN 19 #define DIO19_PORT (STEP3_EN_PORT) #define DIO19_BIT (STEP3_EN_BIT) #define STEP3_EN_OUTREG (__outreg__(STEP3_EN_PORT)) #define STEP3_EN_INREG (__inreg__(STEP3_EN_PORT)) #define STEP3_EN_DIRREG (__dirreg__(STEP3_EN_PORT)) #define DIO19_OUTREG (__outreg__(STEP3_EN_PORT)) #define DIO19_INREG (__inreg__(STEP3_EN_PORT)) #define DIO19_DIRREG (__dirreg__(STEP3_EN_PORT)) #endif |  |  |  | #if STEP3_EN>=0 mcu_config_output(STEP3_EN); #endif
20 | DIO20 | STEP4_EN | 4 | #if(defined(STEP4_EN_PORT) && defined(STEP4_EN_BIT)) #define DIO20 20 #define STEP4_EN 20 #define DIO20_PORT (STEP4_EN_PORT) #define DIO20_BIT (STEP4_EN_BIT) #define STEP4_EN_OUTREG (__outreg__(STEP4_EN_PORT)) #define STEP4_EN_INREG (__inreg__(STEP4_EN_PORT)) #define STEP4_EN_DIRREG (__dirreg__(STEP4_EN_PORT)) #define DIO20_OUTREG (__outreg__(STEP4_EN_PORT)) #define DIO20_INREG (__inreg__(STEP4_EN_PORT)) #define DIO20_DIRREG (__dirreg__(STEP4_EN_PORT)) #endif |  |  |  | #if STEP4_EN>=0 mcu_config_output(STEP4_EN); #endif
21 | DIO21 | STEP5_EN | 5 | #if(defined(STEP5_EN_PORT) && defined(STEP5_EN_BIT)) #define DIO21 21 #define STEP5_EN 21 #define DIO21_PORT (STEP5_EN_PORT) #define DIO21_BIT (STEP5_EN_BIT) #define STEP5_EN_OUTREG (__outreg__(STEP5_EN_PORT)) #define STEP5_EN_INREG (__inreg__(STEP5_EN_PORT)) #define STEP5_EN_DIRREG (__dirreg__(STEP5_EN_PORT)) #define DIO21_OUTREG (__outreg__(STEP5_EN_PORT)) #define DIO21_INREG (__inreg__(STEP5_EN_PORT)) #define DIO21_DIRREG (__dirreg__(STEP5_EN_PORT)) #endif |  |  |  | #if STEP5_EN>=0 mcu_config_output(STEP5_EN); #endif
22 | DIO22 | STEP6_EN | 6 | #if(defined(STEP6_EN_PORT) && defined(STEP6_EN_BIT)) #define DIO22 22 #define STEP6_EN 22 #define DIO22_PORT (STEP6_EN_PORT) #define DIO22_BIT (STEP6_EN_BIT) #define STEP6_EN_OUTREG (__outreg__(STEP6_EN_PORT)) #define STEP6_EN_INREG (__inreg__(STEP6_EN_PORT)) #define STEP6_EN_DIRREG (__dirreg__(STEP6_EN_PORT)) #define DIO22_OUTREG (__outreg__(STEP6_EN_PORT)) #define DIO22_INREG (__inreg__(STEP6_EN_PORT)) #define DIO22_DIRREG (__dirreg__(STEP6_EN_PORT)) #endif |  |  |  | #if STEP6_EN>=0 mcu_config_output(STEP6_EN); #endif
23 | DIO23 | STEP7_EN | 7 | #if(defined(STEP7_EN_PORT) && defined(STEP7_EN_BIT)) #define DIO23 23 #define STEP7_EN 23 #define DIO23_PORT (STEP7_EN_PORT) #define DIO23_BIT (STEP7_EN_BIT) #define STEP7_EN_OUTREG (__outreg__(STEP7_EN_PORT)) #define STEP7_EN_INREG (__inreg__(STEP7_EN_PORT)) #define STEP7_EN_DIRREG (__dirreg__(STEP7_EN_PORT)) #define DIO23_OUTREG (__outreg__(STEP7_EN_PORT)) #define DIO23_INREG (__inreg__(STEP7_EN_PORT)) #define DIO23_DIRREG (__dirreg__(STEP7_EN_PORT)) #endif |  |  | //PWM pins #define PWMENMASKA 0x80 #define PWMENMASKB 0x20 #define PWMENMASKC 0x08 #define pwmenmask(x) PWMENMASK##x #define __pwmenmask__(x) pwmenmask(x) | #if STEP7_EN>=0 mcu_config_output(STEP7_EN); #endif
24 | DIO24 | PWM0 | 0 | #if(defined(PWM0_PORT) && defined(PWM0_BIT)) #define DIO24 24 #define PWM0 24 #define DIO24_PORT (PWM0_PORT) #define DIO24_BIT (PWM0_BIT) #define PWM0_OUTREG (__outreg__(PWM0_PORT)) #define PWM0_INREG (__inreg__(PWM0_PORT)) #define PWM0_DIRREG (__dirreg__(PWM0_PORT)) #define DIO24_OUTREG (__outreg__(PWM0_PORT)) #define DIO24_INREG (__inreg__(PWM0_PORT)) #define DIO24_DIRREG (__dirreg__(PWM0_PORT)) #endif |  |  | #if (defined(PWM0_CHANNEL) && defined(PWM0_TIMER) && defined(PWM0)) #define PWM0_OCRREG (__ocrreg__(PWM0_TIMER, PWM0_CHANNEL)) #define PWM0_TMRAREG (__tmrareg__(PWM0_TIMER)) #define PWM0_TMRBREG (__tmrbreg__(PWM0_TIMER)) #define PWM0_ENABLE_MASK __pwmenmask__(PWM0_CHANNEL) #if (PWM0_TIMER == 2) #define PWM0_PRESCALLER 0x04 #elif (PWM0_TIMER == 0) #define PWM0_PRESCALLER 0x03 #else #define PWM0_PRESCALLER 0x0B #endif #if (PWM0_TIMER == 0 ¦¦ PWM0_TIMER == 2) #define PWM0_MODE 0x03 #else #define PWM0_MODE 0x01 #endif #define DIO24_CHANNEL PWM0_CHANNEL #define DIO24_TIMER PWM0_TIMER #define DIO24_OCRREG PWM0_OCRREG #define DIO24_TMRAREG PWM0_TMRAREG #define DIO24_TMRBREG PWM0_TMRBREG #define DIO24_ENABLE_MASK PWM0_ENABLE_MASK #define DIO24_MODE PWM0_MODE #define DIO24_PRESCALLER PWM0_PRESCALLER #endif | #if PWM0>=0 mcu_config_pwm(PWM0); #endif
25 | DIO25 | PWM1 | 1 | #if(defined(PWM1_PORT) && defined(PWM1_BIT)) #define DIO25 25 #define PWM1 25 #define DIO25_PORT (PWM1_PORT) #define DIO25_BIT (PWM1_BIT) #define PWM1_OUTREG (__outreg__(PWM1_PORT)) #define PWM1_INREG (__inreg__(PWM1_PORT)) #define PWM1_DIRREG (__dirreg__(PWM1_PORT)) #define DIO25_OUTREG (__outreg__(PWM1_PORT)) #define DIO25_INREG (__inreg__(PWM1_PORT)) #define DIO25_DIRREG (__dirreg__(PWM1_PORT)) #endif |  |  | #if (defined(PWM1_CHANNEL) && defined(PWM1_TIMER) && defined(PWM1)) #define PWM1_OCRREG (__ocrreg__(PWM1_TIMER, PWM1_CHANNEL)) #define PWM1_TMRAREG (__tmrareg__(PWM1_TIMER)) #define PWM1_TMRBREG (__tmrbreg__(PWM1_TIMER)) #define PWM1_ENABLE_MASK __pwmenmask__(PWM1_CHANNEL) #if (PWM1_TIMER == 2) #define PWM1_PRESCALLER 0x04 #elif (PWM1_TIMER == 0) #define PWM1_PRESCALLER 0x03 #else #define PWM1_PRESCALLER 0x0B #endif #if (PWM1_TIMER == 0 ¦¦ PWM1_TIMER == 2) #define PWM1_MODE 0x03 #else #define PWM1_MODE 0x01 #endif #define DIO25_CHANNEL PWM1_CHANNEL #define DIO25_TIMER PWM1_TIMER #define DIO25_OCRREG PWM1_OCRREG #define DIO25_TMRAREG PWM1_TMRAREG #define DIO25_TMRBREG PWM1_TMRBREG #define DIO25_ENABLE_MASK PWM1_ENABLE_MASK #define DIO25_MODE PWM1_MODE #define DIO25_PRESCALLER PWM1_PRESCALLER #endif | #if PWM1>=0 mcu_config_pwm(PWM1); #endif
26 | DIO26 | PWM2 | 2 | #if(defined(PWM2_PORT) && defined(PWM2_BIT)) #define DIO26 26 #define PWM2 26 #define DIO26_PORT (PWM2_PORT) #define DIO26_BIT (PWM2_BIT) #define PWM2_OUTREG (__outreg__(PWM2_PORT)) #define PWM2_INREG (__inreg__(PWM2_PORT)) #define PWM2_DIRREG (__dirreg__(PWM2_PORT)) #define DIO26_OUTREG (__outreg__(PWM2_PORT)) #define DIO26_INREG (__inreg__(PWM2_PORT)) #define DIO26_DIRREG (__dirreg__(PWM2_PORT)) #endif |  |  | #if (defined(PWM2_CHANNEL) && defined(PWM2_TIMER) && defined(PWM2)) #define PWM2_OCRREG (__ocrreg__(PWM2_TIMER, PWM2_CHANNEL)) #define PWM2_TMRAREG (__tmrareg__(PWM2_TIMER)) #define PWM2_TMRBREG (__tmrbreg__(PWM2_TIMER)) #define PWM2_ENABLE_MASK __pwmenmask__(PWM2_CHANNEL) #if (PWM2_TIMER == 2) #define PWM2_PRESCALLER 0x04 #elif (PWM2_TIMER == 0) #define PWM2_PRESCALLER 0x03 #else #define PWM2_PRESCALLER 0x0B #endif #if (PWM2_TIMER == 0 ¦¦ PWM2_TIMER == 2) #define PWM2_MODE 0x03 #else #define PWM2_MODE 0x01 #endif #define DIO26_CHANNEL PWM2_CHANNEL #define DIO26_TIMER PWM2_TIMER #define DIO26_OCRREG PWM2_OCRREG #define DIO26_TMRAREG PWM2_TMRAREG #define DIO26_TMRBREG PWM2_TMRBREG #define DIO26_ENABLE_MASK PWM2_ENABLE_MASK #define DIO26_MODE PWM2_MODE #define DIO26_PRESCALLER PWM2_PRESCALLER #endif | #if PWM2>=0 mcu_config_pwm(PWM2); #endif
27 | DIO27 | PWM3 | 3 | #if(defined(PWM3_PORT) && defined(PWM3_BIT)) #define DIO27 27 #define PWM3 27 #define DIO27_PORT (PWM3_PORT) #define DIO27_BIT (PWM3_BIT) #define PWM3_OUTREG (__outreg__(PWM3_PORT)) #define PWM3_INREG (__inreg__(PWM3_PORT)) #define PWM3_DIRREG (__dirreg__(PWM3_PORT)) #define DIO27_OUTREG (__outreg__(PWM3_PORT)) #define DIO27_INREG (__inreg__(PWM3_PORT)) #define DIO27_DIRREG (__dirreg__(PWM3_PORT)) #endif |  |  | #if (defined(PWM3_CHANNEL) && defined(PWM3_TIMER) && defined(PWM3)) #define PWM3_OCRREG (__ocrreg__(PWM3_TIMER, PWM3_CHANNEL)) #define PWM3_TMRAREG (__tmrareg__(PWM3_TIMER)) #define PWM3_TMRBREG (__tmrbreg__(PWM3_TIMER)) #define PWM3_ENABLE_MASK __pwmenmask__(PWM3_CHANNEL) #if (PWM3_TIMER == 2) #define PWM3_PRESCALLER 0x04 #elif (PWM3_TIMER == 0) #define PWM3_PRESCALLER 0x03 #else #define PWM3_PRESCALLER 0x0B #endif #if (PWM3_TIMER == 0 ¦¦ PWM3_TIMER == 2) #define PWM3_MODE 0x03 #else #define PWM3_MODE 0x01 #endif #define DIO27_CHANNEL PWM3_CHANNEL #define DIO27_TIMER PWM3_TIMER #define DIO27_OCRREG PWM3_OCRREG #define DIO27_TMRAREG PWM3_TMRAREG #define DIO27_TMRBREG PWM3_TMRBREG #define DIO27_ENABLE_MASK PWM3_ENABLE_MASK #define DIO27_MODE PWM3_MODE #define DIO27_PRESCALLER PWM3_PRESCALLER #endif | #if PWM3>=0 mcu_config_pwm(PWM3); #endif
28 | DIO28 | PWM4 | 4 | #if(defined(PWM4_PORT) && defined(PWM4_BIT)) #define DIO28 28 #define PWM4 28 #define DIO28_PORT (PWM4_PORT) #define DIO28_BIT (PWM4_BIT) #define PWM4_OUTREG (__outreg__(PWM4_PORT)) #define PWM4_INREG (__inreg__(PWM4_PORT)) #define PWM4_DIRREG (__dirreg__(PWM4_PORT)) #define DIO28_OUTREG (__outreg__(PWM4_PORT)) #define DIO28_INREG (__inreg__(PWM4_PORT)) #define DIO28_DIRREG (__dirreg__(PWM4_PORT)) #endif |  |  | #if (defined(PWM4_CHANNEL) && defined(PWM4_TIMER) && defined(PWM4)) #define PWM4_OCRREG (__ocrreg__(PWM4_TIMER, PWM4_CHANNEL)) #define PWM4_TMRAREG (__tmrareg__(PWM4_TIMER)) #define PWM4_TMRBREG (__tmrbreg__(PWM4_TIMER)) #define PWM4_ENABLE_MASK __pwmenmask__(PWM4_CHANNEL) #if (PWM4_TIMER == 2) #define PWM4_PRESCALLER 0x04 #elif (PWM4_TIMER == 0) #define PWM4_PRESCALLER 0x03 #else #define PWM4_PRESCALLER 0x0B #endif #if (PWM4_TIMER == 0 ¦¦ PWM4_TIMER == 2) #define PWM4_MODE 0x03 #else #define PWM4_MODE 0x01 #endif #define DIO28_CHANNEL PWM4_CHANNEL #define DIO28_TIMER PWM4_TIMER #define DIO28_OCRREG PWM4_OCRREG #define DIO28_TMRAREG PWM4_TMRAREG #define DIO28_TMRBREG PWM4_TMRBREG #define DIO28_ENABLE_MASK PWM4_ENABLE_MASK #define DIO28_MODE PWM4_MODE #define DIO28_PRESCALLER PWM4_PRESCALLER #endif | #if PWM4>=0 mcu_config_pwm(PWM4); #endif
29 | DIO29 | PWM5 | 5 | #if(defined(PWM5_PORT) && defined(PWM5_BIT)) #define DIO29 29 #define PWM5 29 #define DIO29_PORT (PWM5_PORT) #define DIO29_BIT (PWM5_BIT) #define PWM5_OUTREG (__outreg__(PWM5_PORT)) #define PWM5_INREG (__inreg__(PWM5_PORT)) #define PWM5_DIRREG (__dirreg__(PWM5_PORT)) #define DIO29_OUTREG (__outreg__(PWM5_PORT)) #define DIO29_INREG (__inreg__(PWM5_PORT)) #define DIO29_DIRREG (__dirreg__(PWM5_PORT)) #endif |  |  | #if (defined(PWM5_CHANNEL) && defined(PWM5_TIMER) && defined(PWM5)) #define PWM5_OCRREG (__ocrreg__(PWM5_TIMER, PWM5_CHANNEL)) #define PWM5_TMRAREG (__tmrareg__(PWM5_TIMER)) #define PWM5_TMRBREG (__tmrbreg__(PWM5_TIMER)) #define PWM5_ENABLE_MASK __pwmenmask__(PWM5_CHANNEL) #if (PWM5_TIMER == 2) #define PWM5_PRESCALLER 0x04 #elif (PWM5_TIMER == 0) #define PWM5_PRESCALLER 0x03 #else #define PWM5_PRESCALLER 0x0B #endif #if (PWM5_TIMER == 0 ¦¦ PWM5_TIMER == 2) #define PWM5_MODE 0x03 #else #define PWM5_MODE 0x01 #endif #define DIO29_CHANNEL PWM5_CHANNEL #define DIO29_TIMER PWM5_TIMER #define DIO29_OCRREG PWM5_OCRREG #define DIO29_TMRAREG PWM5_TMRAREG #define DIO29_TMRBREG PWM5_TMRBREG #define DIO29_ENABLE_MASK PWM5_ENABLE_MASK #define DIO29_MODE PWM5_MODE #define DIO29_PRESCALLER PWM5_PRESCALLER #endif | #if PWM5>=0 mcu_config_pwm(PWM5); #endif
30 | DIO30 | PWM6 | 6 | #if(defined(PWM6_PORT) && defined(PWM6_BIT)) #define DIO30 30 #define PWM6 30 #define DIO30_PORT (PWM6_PORT) #define DIO30_BIT (PWM6_BIT) #define PWM6_OUTREG (__outreg__(PWM6_PORT)) #define PWM6_INREG (__inreg__(PWM6_PORT)) #define PWM6_DIRREG (__dirreg__(PWM6_PORT)) #define DIO30_OUTREG (__outreg__(PWM6_PORT)) #define DIO30_INREG (__inreg__(PWM6_PORT)) #define DIO30_DIRREG (__dirreg__(PWM6_PORT)) #endif |  |  | #if (defined(PWM6_CHANNEL) && defined(PWM6_TIMER) && defined(PWM6)) #define PWM6_OCRREG (__ocrreg__(PWM6_TIMER, PWM6_CHANNEL)) #define PWM6_TMRAREG (__tmrareg__(PWM6_TIMER)) #define PWM6_TMRBREG (__tmrbreg__(PWM6_TIMER)) #define PWM6_ENABLE_MASK __pwmenmask__(PWM6_CHANNEL) #if (PWM6_TIMER == 2) #define PWM6_PRESCALLER 0x04 #elif (PWM6_TIMER == 0) #define PWM6_PRESCALLER 0x03 #else #define PWM6_PRESCALLER 0x0B #endif #if (PWM6_TIMER == 0 ¦¦ PWM6_TIMER == 2) #define PWM6_MODE 0x03 #else #define PWM6_MODE 0x01 #endif #define DIO30_CHANNEL PWM6_CHANNEL #define DIO30_TIMER PWM6_TIMER #define DIO30_OCRREG PWM6_OCRREG #define DIO30_TMRAREG PWM6_TMRAREG #define DIO30_TMRBREG PWM6_TMRBREG #define DIO30_ENABLE_MASK PWM6_ENABLE_MASK #define DIO30_MODE PWM6_MODE #define DIO30_PRESCALLER PWM6_PRESCALLER #endif | #if PWM6>=0 mcu_config_pwm(PWM6); #endif
31 | DIO31 | PWM7 | 7 | #if(defined(PWM7_PORT) && defined(PWM7_BIT)) #define DIO31 31 #define PWM7 31 #define DIO31_PORT (PWM7_PORT) #define DIO31_BIT (PWM7_BIT) #define PWM7_OUTREG (__outreg__(PWM7_PORT)) #define PWM7_INREG (__inreg__(PWM7_PORT)) #define PWM7_DIRREG (__dirreg__(PWM7_PORT)) #define DIO31_OUTREG (__outreg__(PWM7_PORT)) #define DIO31_INREG (__inreg__(PWM7_PORT)) #define DIO31_DIRREG (__dirreg__(PWM7_PORT)) #endif |  |  | #if (defined(PWM7_CHANNEL) && defined(PWM7_TIMER) && defined(PWM7)) #define PWM7_OCRREG (__ocrreg__(PWM7_TIMER, PWM7_CHANNEL)) #define PWM7_TMRAREG (__tmrareg__(PWM7_TIMER)) #define PWM7_TMRBREG (__tmrbreg__(PWM7_TIMER)) #define PWM7_ENABLE_MASK __pwmenmask__(PWM7_CHANNEL) #if (PWM7_TIMER == 2) #define PWM7_PRESCALLER 0x04 #elif (PWM7_TIMER == 0) #define PWM7_PRESCALLER 0x03 #else #define PWM7_PRESCALLER 0x0B #endif #if (PWM7_TIMER == 0 ¦¦ PWM7_TIMER == 2) #define PWM7_MODE 0x03 #else #define PWM7_MODE 0x01 #endif #define DIO31_CHANNEL PWM7_CHANNEL #define DIO31_TIMER PWM7_TIMER #define DIO31_OCRREG PWM7_OCRREG #define DIO31_TMRAREG PWM7_TMRAREG #define DIO31_TMRBREG PWM7_TMRBREG #define DIO31_ENABLE_MASK PWM7_ENABLE_MASK #define DIO31_MODE PWM7_MODE #define DIO31_PRESCALLER PWM7_PRESCALLER #endif | #if PWM7>=0 mcu_config_pwm(PWM7); #endif
32 | DIO32 | PWM8 | 8 | #if(defined(PWM8_PORT) && defined(PWM8_BIT)) #define DIO32 32 #define PWM8 32 #define DIO32_PORT (PWM8_PORT) #define DIO32_BIT (PWM8_BIT) #define PWM8_OUTREG (__outreg__(PWM8_PORT)) #define PWM8_INREG (__inreg__(PWM8_PORT)) #define PWM8_DIRREG (__dirreg__(PWM8_PORT)) #define DIO32_OUTREG (__outreg__(PWM8_PORT)) #define DIO32_INREG (__inreg__(PWM8_PORT)) #define DIO32_DIRREG (__dirreg__(PWM8_PORT)) #endif |  |  | #if (defined(PWM8_CHANNEL) && defined(PWM8_TIMER) && defined(PWM8)) #define PWM8_OCRREG (__ocrreg__(PWM8_TIMER, PWM8_CHANNEL)) #define PWM8_TMRAREG (__tmrareg__(PWM8_TIMER)) #define PWM8_TMRBREG (__tmrbreg__(PWM8_TIMER)) #define PWM8_ENABLE_MASK __pwmenmask__(PWM8_CHANNEL) #if (PWM8_TIMER == 2) #define PWM8_PRESCALLER 0x04 #elif (PWM8_TIMER == 0) #define PWM8_PRESCALLER 0x03 #else #define PWM8_PRESCALLER 0x0B #endif #if (PWM8_TIMER == 0 ¦¦ PWM8_TIMER == 2) #define PWM8_MODE 0x03 #else #define PWM8_MODE 0x01 #endif #define DIO32_CHANNEL PWM8_CHANNEL #define DIO32_TIMER PWM8_TIMER #define DIO32_OCRREG PWM8_OCRREG #define DIO32_TMRAREG PWM8_TMRAREG #define DIO32_TMRBREG PWM8_TMRBREG #define DIO32_ENABLE_MASK PWM8_ENABLE_MASK #define DIO32_MODE PWM8_MODE #define DIO32_PRESCALLER PWM8_PRESCALLER #endif | #if PWM8>=0 mcu_config_pwm(PWM8); #endif
33 | DIO33 | PWM9 | 9 | #if(defined(PWM9_PORT) && defined(PWM9_BIT)) #define DIO33 33 #define PWM9 33 #define DIO33_PORT (PWM9_PORT) #define DIO33_BIT (PWM9_BIT) #define PWM9_OUTREG (__outreg__(PWM9_PORT)) #define PWM9_INREG (__inreg__(PWM9_PORT)) #define PWM9_DIRREG (__dirreg__(PWM9_PORT)) #define DIO33_OUTREG (__outreg__(PWM9_PORT)) #define DIO33_INREG (__inreg__(PWM9_PORT)) #define DIO33_DIRREG (__dirreg__(PWM9_PORT)) #endif |  |  | #if (defined(PWM9_CHANNEL) && defined(PWM9_TIMER) && defined(PWM9)) #define PWM9_OCRREG (__ocrreg__(PWM9_TIMER, PWM9_CHANNEL)) #define PWM9_TMRAREG (__tmrareg__(PWM9_TIMER)) #define PWM9_TMRBREG (__tmrbreg__(PWM9_TIMER)) #define PWM9_ENABLE_MASK __pwmenmask__(PWM9_CHANNEL) #if (PWM9_TIMER == 2) #define PWM9_PRESCALLER 0x04 #elif (PWM9_TIMER == 0) #define PWM9_PRESCALLER 0x03 #else #define PWM9_PRESCALLER 0x0B #endif #if (PWM9_TIMER == 0 ¦¦ PWM9_TIMER == 2) #define PWM9_MODE 0x03 #else #define PWM9_MODE 0x01 #endif #define DIO33_CHANNEL PWM9_CHANNEL #define DIO33_TIMER PWM9_TIMER #define DIO33_OCRREG PWM9_OCRREG #define DIO33_TMRAREG PWM9_TMRAREG #define DIO33_TMRBREG PWM9_TMRBREG #define DIO33_ENABLE_MASK PWM9_ENABLE_MASK #define DIO33_MODE PWM9_MODE #define DIO33_PRESCALLER PWM9_PRESCALLER #endif | #if PWM9>=0 mcu_config_pwm(PWM9); #endif
34 | DIO34 | PWM10 | 10 | #if(defined(PWM10_PORT) && defined(PWM10_BIT)) #define DIO34 34 #define PWM10 34 #define DIO34_PORT (PWM10_PORT) #define DIO34_BIT (PWM10_BIT) #define PWM10_OUTREG (__outreg__(PWM10_PORT)) #define PWM10_INREG (__inreg__(PWM10_PORT)) #define PWM10_DIRREG (__dirreg__(PWM10_PORT)) #define DIO34_OUTREG (__outreg__(PWM10_PORT)) #define DIO34_INREG (__inreg__(PWM10_PORT)) #define DIO34_DIRREG (__dirreg__(PWM10_PORT)) #endif |  |  | #if (defined(PWM10_CHANNEL) && defined(PWM10_TIMER) && defined(PWM10)) #define PWM10_OCRREG (__ocrreg__(PWM10_TIMER, PWM10_CHANNEL)) #define PWM10_TMRAREG (__tmrareg__(PWM10_TIMER)) #define PWM10_TMRBREG (__tmrbreg__(PWM10_TIMER)) #define PWM10_ENABLE_MASK __pwmenmask__(PWM10_CHANNEL) #if (PWM10_TIMER == 2) #define PWM10_PRESCALLER 0x04 #elif (PWM10_TIMER == 0) #define PWM10_PRESCALLER 0x03 #else #define PWM10_PRESCALLER 0x0B #endif #if (PWM10_TIMER == 0 ¦¦ PWM10_TIMER == 2) #define PWM10_MODE 0x03 #else #define PWM10_MODE 0x01 #endif #define DIO34_CHANNEL PWM10_CHANNEL #define DIO34_TIMER PWM10_TIMER #define DIO34_OCRREG PWM10_OCRREG #define DIO34_TMRAREG PWM10_TMRAREG #define DIO34_TMRBREG PWM10_TMRBREG #define DIO34_ENABLE_MASK PWM10_ENABLE_MASK #define DIO34_MODE PWM10_MODE #define DIO34_PRESCALLER PWM10_PRESCALLER #endif | #if PWM10>=0 mcu_config_pwm(PWM10); #endif
35 | DIO35 | PWM11 | 11 | #if(defined(PWM11_PORT) && defined(PWM11_BIT)) #define DIO35 35 #define PWM11 35 #define DIO35_PORT (PWM11_PORT) #define DIO35_BIT (PWM11_BIT) #define PWM11_OUTREG (__outreg__(PWM11_PORT)) #define PWM11_INREG (__inreg__(PWM11_PORT)) #define PWM11_DIRREG (__dirreg__(PWM11_PORT)) #define DIO35_OUTREG (__outreg__(PWM11_PORT)) #define DIO35_INREG (__inreg__(PWM11_PORT)) #define DIO35_DIRREG (__dirreg__(PWM11_PORT)) #endif |  |  | #if (defined(PWM11_CHANNEL) && defined(PWM11_TIMER) && defined(PWM11)) #define PWM11_OCRREG (__ocrreg__(PWM11_TIMER, PWM11_CHANNEL)) #define PWM11_TMRAREG (__tmrareg__(PWM11_TIMER)) #define PWM11_TMRBREG (__tmrbreg__(PWM11_TIMER)) #define PWM11_ENABLE_MASK __pwmenmask__(PWM11_CHANNEL) #if (PWM11_TIMER == 2) #define PWM11_PRESCALLER 0x04 #elif (PWM11_TIMER == 0) #define PWM11_PRESCALLER 0x03 #else #define PWM11_PRESCALLER 0x0B #endif #if (PWM11_TIMER == 0 ¦¦ PWM11_TIMER == 2) #define PWM11_MODE 0x03 #else #define PWM11_MODE 0x01 #endif #define DIO35_CHANNEL PWM11_CHANNEL #define DIO35_TIMER PWM11_TIMER #define DIO35_OCRREG PWM11_OCRREG #define DIO35_TMRAREG PWM11_TMRAREG #define DIO35_TMRBREG PWM11_TMRBREG #define DIO35_ENABLE_MASK PWM11_ENABLE_MASK #define DIO35_MODE PWM11_MODE #define DIO35_PRESCALLER PWM11_PRESCALLER #endif | #if PWM11>=0 mcu_config_pwm(PWM11); #endif
36 | DIO36 | PWM12 | 12 | #if(defined(PWM12_PORT) && defined(PWM12_BIT)) #define DIO36 36 #define PWM12 36 #define DIO36_PORT (PWM12_PORT) #define DIO36_BIT (PWM12_BIT) #define PWM12_OUTREG (__outreg__(PWM12_PORT)) #define PWM12_INREG (__inreg__(PWM12_PORT)) #define PWM12_DIRREG (__dirreg__(PWM12_PORT)) #define DIO36_OUTREG (__outreg__(PWM12_PORT)) #define DIO36_INREG (__inreg__(PWM12_PORT)) #define DIO36_DIRREG (__dirreg__(PWM12_PORT)) #endif |  |  | #if (defined(PWM12_CHANNEL) && defined(PWM12_TIMER) && defined(PWM12)) #define PWM12_OCRREG (__ocrreg__(PWM12_TIMER, PWM12_CHANNEL)) #define PWM12_TMRAREG (__tmrareg__(PWM12_TIMER)) #define PWM12_TMRBREG (__tmrbreg__(PWM12_TIMER)) #define PWM12_ENABLE_MASK __pwmenmask__(PWM12_CHANNEL) #if (PWM12_TIMER == 2) #define PWM12_PRESCALLER 0x04 #elif (PWM12_TIMER == 0) #define PWM12_PRESCALLER 0x03 #else #define PWM12_PRESCALLER 0x0B #endif #if (PWM12_TIMER == 0 ¦¦ PWM12_TIMER == 2) #define PWM12_MODE 0x03 #else #define PWM12_MODE 0x01 #endif #define DIO36_CHANNEL PWM12_CHANNEL #define DIO36_TIMER PWM12_TIMER #define DIO36_OCRREG PWM12_OCRREG #define DIO36_TMRAREG PWM12_TMRAREG #define DIO36_TMRBREG PWM12_TMRBREG #define DIO36_ENABLE_MASK PWM12_ENABLE_MASK #define DIO36_MODE PWM12_MODE #define DIO36_PRESCALLER PWM12_PRESCALLER #endif | #if PWM12>=0 mcu_config_pwm(PWM12); #endif
37 | DIO37 | PWM13 | 13 | #if(defined(PWM13_PORT) && defined(PWM13_BIT)) #define DIO37 37 #define PWM13 37 #define DIO37_PORT (PWM13_PORT) #define DIO37_BIT (PWM13_BIT) #define PWM13_OUTREG (__outreg__(PWM13_PORT)) #define PWM13_INREG (__inreg__(PWM13_PORT)) #define PWM13_DIRREG (__dirreg__(PWM13_PORT)) #define DIO37_OUTREG (__outreg__(PWM13_PORT)) #define DIO37_INREG (__inreg__(PWM13_PORT)) #define DIO37_DIRREG (__dirreg__(PWM13_PORT)) #endif |  |  | #if (defined(PWM13_CHANNEL) && defined(PWM13_TIMER) && defined(PWM13)) #define PWM13_OCRREG (__ocrreg__(PWM13_TIMER, PWM13_CHANNEL)) #define PWM13_TMRAREG (__tmrareg__(PWM13_TIMER)) #define PWM13_TMRBREG (__tmrbreg__(PWM13_TIMER)) #define PWM13_ENABLE_MASK __pwmenmask__(PWM13_CHANNEL) #if (PWM13_TIMER == 2) #define PWM13_PRESCALLER 0x04 #elif (PWM13_TIMER == 0) #define PWM13_PRESCALLER 0x03 #else #define PWM13_PRESCALLER 0x0B #endif #if (PWM13_TIMER == 0 ¦¦ PWM13_TIMER == 2) #define PWM13_MODE 0x03 #else #define PWM13_MODE 0x01 #endif #define DIO37_CHANNEL PWM13_CHANNEL #define DIO37_TIMER PWM13_TIMER #define DIO37_OCRREG PWM13_OCRREG #define DIO37_TMRAREG PWM13_TMRAREG #define DIO37_TMRBREG PWM13_TMRBREG #define DIO37_ENABLE_MASK PWM13_ENABLE_MASK #define DIO37_MODE PWM13_MODE #define DIO37_PRESCALLER PWM13_PRESCALLER #endif | #if PWM13>=0 mcu_config_pwm(PWM13); #endif
38 | DIO38 | PWM14 | 14 | #if(defined(PWM14_PORT) && defined(PWM14_BIT)) #define DIO38 38 #define PWM14 38 #define DIO38_PORT (PWM14_PORT) #define DIO38_BIT (PWM14_BIT) #define PWM14_OUTREG (__outreg__(PWM14_PORT)) #define PWM14_INREG (__inreg__(PWM14_PORT)) #define PWM14_DIRREG (__dirreg__(PWM14_PORT)) #define DIO38_OUTREG (__outreg__(PWM14_PORT)) #define DIO38_INREG (__inreg__(PWM14_PORT)) #define DIO38_DIRREG (__dirreg__(PWM14_PORT)) #endif |  |  | #if (defined(PWM14_CHANNEL) && defined(PWM14_TIMER) && defined(PWM14)) #define PWM14_OCRREG (__ocrreg__(PWM14_TIMER, PWM14_CHANNEL)) #define PWM14_TMRAREG (__tmrareg__(PWM14_TIMER)) #define PWM14_TMRBREG (__tmrbreg__(PWM14_TIMER)) #define PWM14_ENABLE_MASK __pwmenmask__(PWM14_CHANNEL) #if (PWM14_TIMER == 2) #define PWM14_PRESCALLER 0x04 #elif (PWM14_TIMER == 0) #define PWM14_PRESCALLER 0x03 #else #define PWM14_PRESCALLER 0x0B #endif #if (PWM14_TIMER == 0 ¦¦ PWM14_TIMER == 2) #define PWM14_MODE 0x03 #else #define PWM14_MODE 0x01 #endif #define DIO38_CHANNEL PWM14_CHANNEL #define DIO38_TIMER PWM14_TIMER #define DIO38_OCRREG PWM14_OCRREG #define DIO38_TMRAREG PWM14_TMRAREG #define DIO38_TMRBREG PWM14_TMRBREG #define DIO38_ENABLE_MASK PWM14_ENABLE_MASK #define DIO38_MODE PWM14_MODE #define DIO38_PRESCALLER PWM14_PRESCALLER #endif | #if PWM14>=0 mcu_config_pwm(PWM14); #endif
39 | DIO39 | PWM15 | 15 | #if(defined(PWM15_PORT) && defined(PWM15_BIT)) #define DIO39 39 #define PWM15 39 #define DIO39_PORT (PWM15_PORT) #define DIO39_BIT (PWM15_BIT) #define PWM15_OUTREG (__outreg__(PWM15_PORT)) #define PWM15_INREG (__inreg__(PWM15_PORT)) #define PWM15_DIRREG (__dirreg__(PWM15_PORT)) #define DIO39_OUTREG (__outreg__(PWM15_PORT)) #define DIO39_INREG (__inreg__(PWM15_PORT)) #define DIO39_DIRREG (__dirreg__(PWM15_PORT)) #endif |  |  | #if (defined(PWM15_CHANNEL) && defined(PWM15_TIMER) && defined(PWM15)) #define PWM15_OCRREG (__ocrreg__(PWM15_TIMER, PWM15_CHANNEL)) #define PWM15_TMRAREG (__tmrareg__(PWM15_TIMER)) #define PWM15_TMRBREG (__tmrbreg__(PWM15_TIMER)) #define PWM15_ENABLE_MASK __pwmenmask__(PWM15_CHANNEL) #if (PWM15_TIMER == 2) #define PWM15_PRESCALLER 0x04 #elif (PWM15_TIMER == 0) #define PWM15_PRESCALLER 0x03 #else #define PWM15_PRESCALLER 0x0B #endif #if (PWM15_TIMER == 0 ¦¦ PWM15_TIMER == 2) #define PWM15_MODE 0x03 #else #define PWM15_MODE 0x01 #endif #define DIO39_CHANNEL PWM15_CHANNEL #define DIO39_TIMER PWM15_TIMER #define DIO39_OCRREG PWM15_OCRREG #define DIO39_TMRAREG PWM15_TMRAREG #define DIO39_TMRBREG PWM15_TMRBREG #define DIO39_ENABLE_MASK PWM15_ENABLE_MASK #define DIO39_MODE PWM15_MODE #define DIO39_PRESCALLER PWM15_PRESCALLER #endif | #if PWM15>=0 mcu_config_pwm(PWM15); #endif
40 | DIO40 | SERVO0 | 0 | #if(defined(SERVO0_PORT) && defined(SERVO0_BIT)) #define DIO40 40 #define SERVO0 40 #define DIO40_PORT (SERVO0_PORT) #define DIO40_BIT (SERVO0_BIT) #define SERVO0_OUTREG (__outreg__(SERVO0_PORT)) #define SERVO0_INREG (__inreg__(SERVO0_PORT)) #define SERVO0_DIRREG (__dirreg__(SERVO0_PORT)) #define DIO40_OUTREG (__outreg__(SERVO0_PORT)) #define DIO40_INREG (__inreg__(SERVO0_PORT)) #define DIO40_DIRREG (__dirreg__(SERVO0_PORT)) #endif | #ifdef SERVO0 #define SERVO0_MASK (1U<<0) #else #define SERVO0_MASK 0 #endif | #if SERVO0 >= 0 case 0: mcu_set_ouput(SERVO0); RTC_OCRB = mcu_servos[0]; #endif |  | #if SERVO0>=0 mcu_config_output(SERVO0); #endif
41 | DIO41 | SERVO1 | 1 | #if(defined(SERVO1_PORT) && defined(SERVO1_BIT)) #define DIO41 41 #define SERVO1 41 #define DIO41_PORT (SERVO1_PORT) #define DIO41_BIT (SERVO1_BIT) #define SERVO1_OUTREG (__outreg__(SERVO1_PORT)) #define SERVO1_INREG (__inreg__(SERVO1_PORT)) #define SERVO1_DIRREG (__dirreg__(SERVO1_PORT)) #define DIO41_OUTREG (__outreg__(SERVO1_PORT)) #define DIO41_INREG (__inreg__(SERVO1_PORT)) #define DIO41_DIRREG (__dirreg__(SERVO1_PORT)) #endif | #ifdef SERVO1 #define SERVO1_MASK (1U<<1) #else #define SERVO1_MASK 0 #endif | #if SERVO1 >= 0 case 1: mcu_set_ouput(SERVO1); RTC_OCRB = mcu_servos[1]; #endif |  | #if SERVO1>=0 mcu_config_output(SERVO1); #endif
42 | DIO42 | SERVO2 | 2 | #if(defined(SERVO2_PORT) && defined(SERVO2_BIT)) #define DIO42 42 #define SERVO2 42 #define DIO42_PORT (SERVO2_PORT) #define DIO42_BIT (SERVO2_BIT) #define SERVO2_OUTREG (__outreg__(SERVO2_PORT)) #define SERVO2_INREG (__inreg__(SERVO2_PORT)) #define SERVO2_DIRREG (__dirreg__(SERVO2_PORT)) #define DIO42_OUTREG (__outreg__(SERVO2_PORT)) #define DIO42_INREG (__inreg__(SERVO2_PORT)) #define DIO42_DIRREG (__dirreg__(SERVO2_PORT)) #endif | #ifdef SERVO2 #define SERVO2_MASK (1U<<2) #else #define SERVO2_MASK 0 #endif | #if SERVO2 >= 0 case 2: mcu_set_ouput(SERVO2); RTC_OCRB = mcu_servos[2]; #endif |  | #if SERVO2>=0 mcu_config_output(SERVO2); #endif
43 | DIO43 | SERVO3 | 3 | #if(defined(SERVO3_PORT) && defined(SERVO3_BIT)) #define DIO43 43 #define SERVO3 43 #define DIO43_PORT (SERVO3_PORT) #define DIO43_BIT (SERVO3_BIT) #define SERVO3_OUTREG (__outreg__(SERVO3_PORT)) #define SERVO3_INREG (__inreg__(SERVO3_PORT)) #define SERVO3_DIRREG (__dirreg__(SERVO3_PORT)) #define DIO43_OUTREG (__outreg__(SERVO3_PORT)) #define DIO43_INREG (__inreg__(SERVO3_PORT)) #define DIO43_DIRREG (__dirreg__(SERVO3_PORT)) #endif | #ifdef SERVO3 #define SERVO3_MASK (1U<<3) #else #define SERVO3_MASK 0 #endif | #if SERVO3 >= 0 case 3: mcu_set_ouput(SERVO3); RTC_OCRB = mcu_servos[3]; #endif |  | #if SERVO3>=0 mcu_config_output(SERVO3); #endif
44 | DIO44 | SERVO4 | 4 | #if(defined(SERVO4_PORT) && defined(SERVO4_BIT)) #define DIO44 44 #define SERVO4 44 #define DIO44_PORT (SERVO4_PORT) #define DIO44_BIT (SERVO4_BIT) #define SERVO4_OUTREG (__outreg__(SERVO4_PORT)) #define SERVO4_INREG (__inreg__(SERVO4_PORT)) #define SERVO4_DIRREG (__dirreg__(SERVO4_PORT)) #define DIO44_OUTREG (__outreg__(SERVO4_PORT)) #define DIO44_INREG (__inreg__(SERVO4_PORT)) #define DIO44_DIRREG (__dirreg__(SERVO4_PORT)) #endif | #ifdef SERVO4 #define SERVO4_MASK (1U<<4) #else #define SERVO4_MASK 0 #endif | #if SERVO4 >= 0 case 4: mcu_set_ouput(SERVO4); RTC_OCRB = mcu_servos[4]; #endif |  | #if SERVO4>=0 mcu_config_output(SERVO4); #endif
45 | DIO45 | SERVO5 | 5 | #if(defined(SERVO5_PORT) && defined(SERVO5_BIT)) #define DIO45 45 #define SERVO5 45 #define DIO45_PORT (SERVO5_PORT) #define DIO45_BIT (SERVO5_BIT) #define SERVO5_OUTREG (__outreg__(SERVO5_PORT)) #define SERVO5_INREG (__inreg__(SERVO5_PORT)) #define SERVO5_DIRREG (__dirreg__(SERVO5_PORT)) #define DIO45_OUTREG (__outreg__(SERVO5_PORT)) #define DIO45_INREG (__inreg__(SERVO5_PORT)) #define DIO45_DIRREG (__dirreg__(SERVO5_PORT)) #endif | #ifdef SERVO5 #define SERVO5_MASK (1U<<5) #else #define SERVO5_MASK 0 #endif | #if SERVO5 >= 0 case 5: mcu_set_ouput(SERVO5); RTC_OCRB = mcu_servos[5]; #endif |  | #if SERVO5>=0 mcu_config_output(SERVO5); #endif
46 | DIO46 | DOUT0 | 0 | #if(defined(DOUT0_PORT) && defined(DOUT0_BIT)) #define DIO46 46 #define DOUT0 46 #define DIO46_PORT (DOUT0_PORT) #define DIO46_BIT (DOUT0_BIT) #define DOUT0_OUTREG (__outreg__(DOUT0_PORT)) #define DOUT0_INREG (__inreg__(DOUT0_PORT)) #define DOUT0_DIRREG (__dirreg__(DOUT0_PORT)) #define DIO46_OUTREG (__outreg__(DOUT0_PORT)) #define DIO46_INREG (__inreg__(DOUT0_PORT)) #define DIO46_DIRREG (__dirreg__(DOUT0_PORT)) #endif |  |  |  | #if DOUT0>=0 mcu_config_output(DOUT0); #endif
47 | DIO47 | DOUT1 | 1 | #if(defined(DOUT1_PORT) && defined(DOUT1_BIT)) #define DIO47 47 #define DOUT1 47 #define DIO47_PORT (DOUT1_PORT) #define DIO47_BIT (DOUT1_BIT) #define DOUT1_OUTREG (__outreg__(DOUT1_PORT)) #define DOUT1_INREG (__inreg__(DOUT1_PORT)) #define DOUT1_DIRREG (__dirreg__(DOUT1_PORT)) #define DIO47_OUTREG (__outreg__(DOUT1_PORT)) #define DIO47_INREG (__inreg__(DOUT1_PORT)) #define DIO47_DIRREG (__dirreg__(DOUT1_PORT)) #endif |  |  |  | #if DOUT1>=0 mcu_config_output(DOUT1); #endif
48 | DIO48 | DOUT2 | 2 | #if(defined(DOUT2_PORT) && defined(DOUT2_BIT)) #define DIO48 48 #define DOUT2 48 #define DIO48_PORT (DOUT2_PORT) #define DIO48_BIT (DOUT2_BIT) #define DOUT2_OUTREG (__outreg__(DOUT2_PORT)) #define DOUT2_INREG (__inreg__(DOUT2_PORT)) #define DOUT2_DIRREG (__dirreg__(DOUT2_PORT)) #define DIO48_OUTREG (__outreg__(DOUT2_PORT)) #define DIO48_INREG (__inreg__(DOUT2_PORT)) #define DIO48_DIRREG (__dirreg__(DOUT2_PORT)) #endif |  |  |  | #if DOUT2>=0 mcu_config_output(DOUT2); #endif
49 | DIO49 | DOUT3 | 3 | #if(defined(DOUT3_PORT) && defined(DOUT3_BIT)) #define DIO49 49 #define DOUT3 49 #define DIO49_PORT (DOUT3_PORT) #define DIO49_BIT (DOUT3_BIT) #define DOUT3_OUTREG (__outreg__(DOUT3_PORT)) #define DOUT3_INREG (__inreg__(DOUT3_PORT)) #define DOUT3_DIRREG (__dirreg__(DOUT3_PORT)) #define DIO49_OUTREG (__outreg__(DOUT3_PORT)) #define DIO49_INREG (__inreg__(DOUT3_PORT)) #define DIO49_DIRREG (__dirreg__(DOUT3_PORT)) #endif |  |  |  | #if DOUT3>=0 mcu_config_output(DOUT3); #endif
50 | DIO50 | DOUT4 | 4 | #if(defined(DOUT4_PORT) && defined(DOUT4_BIT)) #define DIO50 50 #define DOUT4 50 #define DIO50_PORT (DOUT4_PORT) #define DIO50_BIT (DOUT4_BIT) #define DOUT4_OUTREG (__outreg__(DOUT4_PORT)) #define DOUT4_INREG (__inreg__(DOUT4_PORT)) #define DOUT4_DIRREG (__dirreg__(DOUT4_PORT)) #define DIO50_OUTREG (__outreg__(DOUT4_PORT)) #define DIO50_INREG (__inreg__(DOUT4_PORT)) #define DIO50_DIRREG (__dirreg__(DOUT4_PORT)) #endif |  |  |  | #if DOUT4>=0 mcu_config_output(DOUT4); #endif
51 | DIO51 | DOUT5 | 5 | #if(defined(DOUT5_PORT) && defined(DOUT5_BIT)) #define DIO51 51 #define DOUT5 51 #define DIO51_PORT (DOUT5_PORT) #define DIO51_BIT (DOUT5_BIT) #define DOUT5_OUTREG (__outreg__(DOUT5_PORT)) #define DOUT5_INREG (__inreg__(DOUT5_PORT)) #define DOUT5_DIRREG (__dirreg__(DOUT5_PORT)) #define DIO51_OUTREG (__outreg__(DOUT5_PORT)) #define DIO51_INREG (__inreg__(DOUT5_PORT)) #define DIO51_DIRREG (__dirreg__(DOUT5_PORT)) #endif |  |  |  | #if DOUT5>=0 mcu_config_output(DOUT5); #endif
52 | DIO52 | DOUT6 | 6 | #if(defined(DOUT6_PORT) && defined(DOUT6_BIT)) #define DIO52 52 #define DOUT6 52 #define DIO52_PORT (DOUT6_PORT) #define DIO52_BIT (DOUT6_BIT) #define DOUT6_OUTREG (__outreg__(DOUT6_PORT)) #define DOUT6_INREG (__inreg__(DOUT6_PORT)) #define DOUT6_DIRREG (__dirreg__(DOUT6_PORT)) #define DIO52_OUTREG (__outreg__(DOUT6_PORT)) #define DIO52_INREG (__inreg__(DOUT6_PORT)) #define DIO52_DIRREG (__dirreg__(DOUT6_PORT)) #endif |  |  |  | #if DOUT6>=0 mcu_config_output(DOUT6); #endif
53 | DIO53 | DOUT7 | 7 | #if(defined(DOUT7_PORT) && defined(DOUT7_BIT)) #define DIO53 53 #define DOUT7 53 #define DIO53_PORT (DOUT7_PORT) #define DIO53_BIT (DOUT7_BIT) #define DOUT7_OUTREG (__outreg__(DOUT7_PORT)) #define DOUT7_INREG (__inreg__(DOUT7_PORT)) #define DOUT7_DIRREG (__dirreg__(DOUT7_PORT)) #define DIO53_OUTREG (__outreg__(DOUT7_PORT)) #define DIO53_INREG (__inreg__(DOUT7_PORT)) #define DIO53_DIRREG (__dirreg__(DOUT7_PORT)) #endif |  |  |  | #if DOUT7>=0 mcu_config_output(DOUT7); #endif
54 | DIO54 | DOUT8 | 8 | #if(defined(DOUT8_PORT) && defined(DOUT8_BIT)) #define DIO54 54 #define DOUT8 54 #define DIO54_PORT (DOUT8_PORT) #define DIO54_BIT (DOUT8_BIT) #define DOUT8_OUTREG (__outreg__(DOUT8_PORT)) #define DOUT8_INREG (__inreg__(DOUT8_PORT)) #define DOUT8_DIRREG (__dirreg__(DOUT8_PORT)) #define DIO54_OUTREG (__outreg__(DOUT8_PORT)) #define DIO54_INREG (__inreg__(DOUT8_PORT)) #define DIO54_DIRREG (__dirreg__(DOUT8_PORT)) #endif |  |  |  | #if DOUT8>=0 mcu_config_output(DOUT8); #endif
55 | DIO55 | DOUT9 | 9 | #if(defined(DOUT9_PORT) && defined(DOUT9_BIT)) #define DIO55 55 #define DOUT9 55 #define DIO55_PORT (DOUT9_PORT) #define DIO55_BIT (DOUT9_BIT) #define DOUT9_OUTREG (__outreg__(DOUT9_PORT)) #define DOUT9_INREG (__inreg__(DOUT9_PORT)) #define DOUT9_DIRREG (__dirreg__(DOUT9_PORT)) #define DIO55_OUTREG (__outreg__(DOUT9_PORT)) #define DIO55_INREG (__inreg__(DOUT9_PORT)) #define DIO55_DIRREG (__dirreg__(DOUT9_PORT)) #endif |  |  |  | #if DOUT9>=0 mcu_config_output(DOUT9); #endif
56 | DIO56 | DOUT10 | 10 | #if(defined(DOUT10_PORT) && defined(DOUT10_BIT)) #define DIO56 56 #define DOUT10 56 #define DIO56_PORT (DOUT10_PORT) #define DIO56_BIT (DOUT10_BIT) #define DOUT10_OUTREG (__outreg__(DOUT10_PORT)) #define DOUT10_INREG (__inreg__(DOUT10_PORT)) #define DOUT10_DIRREG (__dirreg__(DOUT10_PORT)) #define DIO56_OUTREG (__outreg__(DOUT10_PORT)) #define DIO56_INREG (__inreg__(DOUT10_PORT)) #define DIO56_DIRREG (__dirreg__(DOUT10_PORT)) #endif |  |  |  | #if DOUT10>=0 mcu_config_output(DOUT10); #endif
57 | DIO57 | DOUT11 | 11 | #if(defined(DOUT11_PORT) && defined(DOUT11_BIT)) #define DIO57 57 #define DOUT11 57 #define DIO57_PORT (DOUT11_PORT) #define DIO57_BIT (DOUT11_BIT) #define DOUT11_OUTREG (__outreg__(DOUT11_PORT)) #define DOUT11_INREG (__inreg__(DOUT11_PORT)) #define DOUT11_DIRREG (__dirreg__(DOUT11_PORT)) #define DIO57_OUTREG (__outreg__(DOUT11_PORT)) #define DIO57_INREG (__inreg__(DOUT11_PORT)) #define DIO57_DIRREG (__dirreg__(DOUT11_PORT)) #endif |  |  |  | #if DOUT11>=0 mcu_config_output(DOUT11); #endif
58 | DIO58 | DOUT12 | 12 | #if(defined(DOUT12_PORT) && defined(DOUT12_BIT)) #define DIO58 58 #define DOUT12 58 #define DIO58_PORT (DOUT12_PORT) #define DIO58_BIT (DOUT12_BIT) #define DOUT12_OUTREG (__outreg__(DOUT12_PORT)) #define DOUT12_INREG (__inreg__(DOUT12_PORT)) #define DOUT12_DIRREG (__dirreg__(DOUT12_PORT)) #define DIO58_OUTREG (__outreg__(DOUT12_PORT)) #define DIO58_INREG (__inreg__(DOUT12_PORT)) #define DIO58_DIRREG (__dirreg__(DOUT12_PORT)) #endif |  |  |  | #if DOUT12>=0 mcu_config_output(DOUT12); #endif
59 | DIO59 | DOUT13 | 13 | #if(defined(DOUT13_PORT) && defined(DOUT13_BIT)) #define DIO59 59 #define DOUT13 59 #define DIO59_PORT (DOUT13_PORT) #define DIO59_BIT (DOUT13_BIT) #define DOUT13_OUTREG (__outreg__(DOUT13_PORT)) #define DOUT13_INREG (__inreg__(DOUT13_PORT)) #define DOUT13_DIRREG (__dirreg__(DOUT13_PORT)) #define DIO59_OUTREG (__outreg__(DOUT13_PORT)) #define DIO59_INREG (__inreg__(DOUT13_PORT)) #define DIO59_DIRREG (__dirreg__(DOUT13_PORT)) #endif |  |  |  | #if DOUT13>=0 mcu_config_output(DOUT13); #endif
60 | DIO60 | DOUT14 | 14 | #if(defined(DOUT14_PORT) && defined(DOUT14_BIT)) #define DIO60 60 #define DOUT14 60 #define DIO60_PORT (DOUT14_PORT) #define DIO60_BIT (DOUT14_BIT) #define DOUT14_OUTREG (__outreg__(DOUT14_PORT)) #define DOUT14_INREG (__inreg__(DOUT14_PORT)) #define DOUT14_DIRREG (__dirreg__(DOUT14_PORT)) #define DIO60_OUTREG (__outreg__(DOUT14_PORT)) #define DIO60_INREG (__inreg__(DOUT14_PORT)) #define DIO60_DIRREG (__dirreg__(DOUT14_PORT)) #endif |  |  |  | #if DOUT14>=0 mcu_config_output(DOUT14); #endif
61 | DIO61 | DOUT15 | 15 | #if(defined(DOUT15_PORT) && defined(DOUT15_BIT)) #define DIO61 61 #define DOUT15 61 #define DIO61_PORT (DOUT15_PORT) #define DIO61_BIT (DOUT15_BIT) #define DOUT15_OUTREG (__outreg__(DOUT15_PORT)) #define DOUT15_INREG (__inreg__(DOUT15_PORT)) #define DOUT15_DIRREG (__dirreg__(DOUT15_PORT)) #define DIO61_OUTREG (__outreg__(DOUT15_PORT)) #define DIO61_INREG (__inreg__(DOUT15_PORT)) #define DIO61_DIRREG (__dirreg__(DOUT15_PORT)) #endif |  |  |  | #if DOUT15>=0 mcu_config_output(DOUT15); #endif
62 | DIO62 | DOUT16 | 16 | #if(defined(DOUT16_PORT) && defined(DOUT16_BIT)) #define DIO62 62 #define DOUT16 62 #define DIO62_PORT (DOUT16_PORT) #define DIO62_BIT (DOUT16_BIT) #define DOUT16_OUTREG (__outreg__(DOUT16_PORT)) #define DOUT16_INREG (__inreg__(DOUT16_PORT)) #define DOUT16_DIRREG (__dirreg__(DOUT16_PORT)) #define DIO62_OUTREG (__outreg__(DOUT16_PORT)) #define DIO62_INREG (__inreg__(DOUT16_PORT)) #define DIO62_DIRREG (__dirreg__(DOUT16_PORT)) #endif |  |  |  | #if DOUT16>=0 mcu_config_output(DOUT16); #endif
63 | DIO63 | DOUT17 | 17 | #if(defined(DOUT17_PORT) && defined(DOUT17_BIT)) #define DIO63 63 #define DOUT17 63 #define DIO63_PORT (DOUT17_PORT) #define DIO63_BIT (DOUT17_BIT) #define DOUT17_OUTREG (__outreg__(DOUT17_PORT)) #define DOUT17_INREG (__inreg__(DOUT17_PORT)) #define DOUT17_DIRREG (__dirreg__(DOUT17_PORT)) #define DIO63_OUTREG (__outreg__(DOUT17_PORT)) #define DIO63_INREG (__inreg__(DOUT17_PORT)) #define DIO63_DIRREG (__dirreg__(DOUT17_PORT)) #endif |  |  |  | #if DOUT17>=0 mcu_config_output(DOUT17); #endif
64 | DIO64 | DOUT18 | 18 | #if(defined(DOUT18_PORT) && defined(DOUT18_BIT)) #define DIO64 64 #define DOUT18 64 #define DIO64_PORT (DOUT18_PORT) #define DIO64_BIT (DOUT18_BIT) #define DOUT18_OUTREG (__outreg__(DOUT18_PORT)) #define DOUT18_INREG (__inreg__(DOUT18_PORT)) #define DOUT18_DIRREG (__dirreg__(DOUT18_PORT)) #define DIO64_OUTREG (__outreg__(DOUT18_PORT)) #define DIO64_INREG (__inreg__(DOUT18_PORT)) #define DIO64_DIRREG (__dirreg__(DOUT18_PORT)) #endif |  |  |  | #if DOUT18>=0 mcu_config_output(DOUT18); #endif
65 | DIO65 | DOUT19 | 19 | #if(defined(DOUT19_PORT) && defined(DOUT19_BIT)) #define DIO65 65 #define DOUT19 65 #define DIO65_PORT (DOUT19_PORT) #define DIO65_BIT (DOUT19_BIT) #define DOUT19_OUTREG (__outreg__(DOUT19_PORT)) #define DOUT19_INREG (__inreg__(DOUT19_PORT)) #define DOUT19_DIRREG (__dirreg__(DOUT19_PORT)) #define DIO65_OUTREG (__outreg__(DOUT19_PORT)) #define DIO65_INREG (__inreg__(DOUT19_PORT)) #define DIO65_DIRREG (__dirreg__(DOUT19_PORT)) #endif |  |  |  | #if DOUT19>=0 mcu_config_output(DOUT19); #endif
66 | DIO66 | DOUT20 | 20 | #if(defined(DOUT20_PORT) && defined(DOUT20_BIT)) #define DIO66 66 #define DOUT20 66 #define DIO66_PORT (DOUT20_PORT) #define DIO66_BIT (DOUT20_BIT) #define DOUT20_OUTREG (__outreg__(DOUT20_PORT)) #define DOUT20_INREG (__inreg__(DOUT20_PORT)) #define DOUT20_DIRREG (__dirreg__(DOUT20_PORT)) #define DIO66_OUTREG (__outreg__(DOUT20_PORT)) #define DIO66_INREG (__inreg__(DOUT20_PORT)) #define DIO66_DIRREG (__dirreg__(DOUT20_PORT)) #endif |  |  |  | #if DOUT20>=0 mcu_config_output(DOUT20); #endif
67 | DIO67 | DOUT21 | 21 | #if(defined(DOUT21_PORT) && defined(DOUT21_BIT)) #define DIO67 67 #define DOUT21 67 #define DIO67_PORT (DOUT21_PORT) #define DIO67_BIT (DOUT21_BIT) #define DOUT21_OUTREG (__outreg__(DOUT21_PORT)) #define DOUT21_INREG (__inreg__(DOUT21_PORT)) #define DOUT21_DIRREG (__dirreg__(DOUT21_PORT)) #define DIO67_OUTREG (__outreg__(DOUT21_PORT)) #define DIO67_INREG (__inreg__(DOUT21_PORT)) #define DIO67_DIRREG (__dirreg__(DOUT21_PORT)) #endif |  |  |  | #if DOUT21>=0 mcu_config_output(DOUT21); #endif
68 | DIO68 | DOUT22 | 22 | #if(defined(DOUT22_PORT) && defined(DOUT22_BIT)) #define DIO68 68 #define DOUT22 68 #define DIO68_PORT (DOUT22_PORT) #define DIO68_BIT (DOUT22_BIT) #define DOUT22_OUTREG (__outreg__(DOUT22_PORT)) #define DOUT22_INREG (__inreg__(DOUT22_PORT)) #define DOUT22_DIRREG (__dirreg__(DOUT22_PORT)) #define DIO68_OUTREG (__outreg__(DOUT22_PORT)) #define DIO68_INREG (__inreg__(DOUT22_PORT)) #define DIO68_DIRREG (__dirreg__(DOUT22_PORT)) #endif |  |  |  | #if DOUT22>=0 mcu_config_output(DOUT22); #endif
69 | DIO69 | DOUT23 | 23 | #if(defined(DOUT23_PORT) && defined(DOUT23_BIT)) #define DIO69 69 #define DOUT23 69 #define DIO69_PORT (DOUT23_PORT) #define DIO69_BIT (DOUT23_BIT) #define DOUT23_OUTREG (__outreg__(DOUT23_PORT)) #define DOUT23_INREG (__inreg__(DOUT23_PORT)) #define DOUT23_DIRREG (__dirreg__(DOUT23_PORT)) #define DIO69_OUTREG (__outreg__(DOUT23_PORT)) #define DIO69_INREG (__inreg__(DOUT23_PORT)) #define DIO69_DIRREG (__dirreg__(DOUT23_PORT)) #endif |  |  |  | #if DOUT23>=0 mcu_config_output(DOUT23); #endif
70 | DIO70 | DOUT24 | 24 | #if(defined(DOUT24_PORT) && defined(DOUT24_BIT)) #define DIO70 70 #define DOUT24 70 #define DIO70_PORT (DOUT24_PORT) #define DIO70_BIT (DOUT24_BIT) #define DOUT24_OUTREG (__outreg__(DOUT24_PORT)) #define DOUT24_INREG (__inreg__(DOUT24_PORT)) #define DOUT24_DIRREG (__dirreg__(DOUT24_PORT)) #define DIO70_OUTREG (__outreg__(DOUT24_PORT)) #define DIO70_INREG (__inreg__(DOUT24_PORT)) #define DIO70_DIRREG (__dirreg__(DOUT24_PORT)) #endif |  |  |  | #if DOUT24>=0 mcu_config_output(DOUT24); #endif
71 | DIO71 | DOUT25 | 25 | #if(defined(DOUT25_PORT) && defined(DOUT25_BIT)) #define DIO71 71 #define DOUT25 71 #define DIO71_PORT (DOUT25_PORT) #define DIO71_BIT (DOUT25_BIT) #define DOUT25_OUTREG (__outreg__(DOUT25_PORT)) #define DOUT25_INREG (__inreg__(DOUT25_PORT)) #define DOUT25_DIRREG (__dirreg__(DOUT25_PORT)) #define DIO71_OUTREG (__outreg__(DOUT25_PORT)) #define DIO71_INREG (__inreg__(DOUT25_PORT)) #define DIO71_DIRREG (__dirreg__(DOUT25_PORT)) #endif |  |  |  | #if DOUT25>=0 mcu_config_output(DOUT25); #endif
72 | DIO72 | DOUT26 | 26 | #if(defined(DOUT26_PORT) && defined(DOUT26_BIT)) #define DIO72 72 #define DOUT26 72 #define DIO72_PORT (DOUT26_PORT) #define DIO72_BIT (DOUT26_BIT) #define DOUT26_OUTREG (__outreg__(DOUT26_PORT)) #define DOUT26_INREG (__inreg__(DOUT26_PORT)) #define DOUT26_DIRREG (__dirreg__(DOUT26_PORT)) #define DIO72_OUTREG (__outreg__(DOUT26_PORT)) #define DIO72_INREG (__inreg__(DOUT26_PORT)) #define DIO72_DIRREG (__dirreg__(DOUT26_PORT)) #endif |  |  |  | #if DOUT26>=0 mcu_config_output(DOUT26); #endif
73 | DIO73 | DOUT27 | 27 | #if(defined(DOUT27_PORT) && defined(DOUT27_BIT)) #define DIO73 73 #define DOUT27 73 #define DIO73_PORT (DOUT27_PORT) #define DIO73_BIT (DOUT27_BIT) #define DOUT27_OUTREG (__outreg__(DOUT27_PORT)) #define DOUT27_INREG (__inreg__(DOUT27_PORT)) #define DOUT27_DIRREG (__dirreg__(DOUT27_PORT)) #define DIO73_OUTREG (__outreg__(DOUT27_PORT)) #define DIO73_INREG (__inreg__(DOUT27_PORT)) #define DIO73_DIRREG (__dirreg__(DOUT27_PORT)) #endif |  |  |  | #if DOUT27>=0 mcu_config_output(DOUT27); #endif
74 | DIO74 | DOUT28 | 28 | #if(defined(DOUT28_PORT) && defined(DOUT28_BIT)) #define DIO74 74 #define DOUT28 74 #define DIO74_PORT (DOUT28_PORT) #define DIO74_BIT (DOUT28_BIT) #define DOUT28_OUTREG (__outreg__(DOUT28_PORT)) #define DOUT28_INREG (__inreg__(DOUT28_PORT)) #define DOUT28_DIRREG (__dirreg__(DOUT28_PORT)) #define DIO74_OUTREG (__outreg__(DOUT28_PORT)) #define DIO74_INREG (__inreg__(DOUT28_PORT)) #define DIO74_DIRREG (__dirreg__(DOUT28_PORT)) #endif |  |  |  | #if DOUT28>=0 mcu_config_output(DOUT28); #endif
75 | DIO75 | DOUT29 | 29 | #if(defined(DOUT29_PORT) && defined(DOUT29_BIT)) #define DIO75 75 #define DOUT29 75 #define DIO75_PORT (DOUT29_PORT) #define DIO75_BIT (DOUT29_BIT) #define DOUT29_OUTREG (__outreg__(DOUT29_PORT)) #define DOUT29_INREG (__inreg__(DOUT29_PORT)) #define DOUT29_DIRREG (__dirreg__(DOUT29_PORT)) #define DIO75_OUTREG (__outreg__(DOUT29_PORT)) #define DIO75_INREG (__inreg__(DOUT29_PORT)) #define DIO75_DIRREG (__dirreg__(DOUT29_PORT)) #endif |  |  |  | #if DOUT29>=0 mcu_config_output(DOUT29); #endif
76 | DIO76 | DOUT30 | 30 | #if(defined(DOUT30_PORT) && defined(DOUT30_BIT)) #define DIO76 76 #define DOUT30 76 #define DIO76_PORT (DOUT30_PORT) #define DIO76_BIT (DOUT30_BIT) #define DOUT30_OUTREG (__outreg__(DOUT30_PORT)) #define DOUT30_INREG (__inreg__(DOUT30_PORT)) #define DOUT30_DIRREG (__dirreg__(DOUT30_PORT)) #define DIO76_OUTREG (__outreg__(DOUT30_PORT)) #define DIO76_INREG (__inreg__(DOUT30_PORT)) #define DIO76_DIRREG (__dirreg__(DOUT30_PORT)) #endif |  |  |  | #if DOUT30>=0 mcu_config_output(DOUT30); #endif
77 | DIO77 | DOUT31 | 31 | #if(defined(DOUT31_PORT) && defined(DOUT31_BIT)) #define DIO77 77 #define DOUT31 77 #define DIO77_PORT (DOUT31_PORT) #define DIO77_BIT (DOUT31_BIT) #define DOUT31_OUTREG (__outreg__(DOUT31_PORT)) #define DOUT31_INREG (__inreg__(DOUT31_PORT)) #define DOUT31_DIRREG (__dirreg__(DOUT31_PORT)) #define DIO77_OUTREG (__outreg__(DOUT31_PORT)) #define DIO77_INREG (__inreg__(DOUT31_PORT)) #define DIO77_DIRREG (__dirreg__(DOUT31_PORT)) #endif | //ISR on change inputs | //ISR on change defaults |  | #if DOUT31>=0 mcu_config_output(DOUT31); #endif
100 | DIO100 | LIMIT_X | 0 | #if(defined(LIMIT_X_PORT) && defined(LIMIT_X_BIT)) #define DIO100 100 #define LIMIT_X 100 #define DIO100_PORT (LIMIT_X_PORT) #define DIO100_BIT (LIMIT_X_BIT) #define LIMIT_X_OUTREG (__outreg__(LIMIT_X_PORT)) #define LIMIT_X_INREG (__inreg__(LIMIT_X_PORT)) #define LIMIT_X_DIRREG (__dirreg__(LIMIT_X_PORT)) #define DIO100_OUTREG (__outreg__(LIMIT_X_PORT)) #define DIO100_INREG (__inreg__(LIMIT_X_PORT)) #define DIO100_DIRREG (__dirreg__(LIMIT_X_PORT)) #endif | #if(defined(LIMIT_X_ISR) && defined(LIMIT_X)) #define DIO100_ISR (LIMIT_X_ISR) #define LIMIT_X_ISRREG (__pcmskreg__(LIMIT_X_ISR)) #if(LIMIT_X_ISR==0) #define LIMIT_X_ISR0 (1 << LIMIT_X_BIT) #endif #if(LIMIT_X_ISR==1) #define LIMIT_X_ISR1 (1 << LIMIT_X_BIT) #endif #if(LIMIT_X_ISR==2) #define LIMIT_X_ISR2 (1 << LIMIT_X_BIT) #endif #if(LIMIT_X_ISR==-1) #undef LIMIT_X_ISRREG #define LIMIT_X_ISRREG EICRA #define LIMIT_X_ISRA 1 #endif #if(LIMIT_X_ISR==-2) #undef LIMIT_X_ISRREG #define LIMIT_X_ISRREG EICRA #define LIMIT_X_ISRA 4 #endif #if(LIMIT_X_ISR==-3) #undef LIMIT_X_ISRREG #define LIMIT_X_ISRREG EICRA #define LIMIT_X_ISRA 16 #endif #if(LIMIT_X_ISR==-4) #undef LIMIT_X_ISRREG #define LIMIT_X_ISRREG EICRA #define LIMIT_X_ISRA 64 #endif #if(LIMIT_X_ISR==-5) #undef LIMIT_X_ISRREG #define LIMIT_X_ISRREG EICRA #define LIMIT_X_ISRB 1 #endif #if(LIMIT_X_ISR==-6) #undef LIMIT_X_ISRREG #define LIMIT_X_ISRREG EICRB #define LIMIT_X_ISRB 4 #endif #if(LIMIT_X_ISR==-7) #undef LIMIT_X_ISRREG #define LIMIT_X_ISRREG EICRB #define LIMIT_X_ISRB 16 #endif #if(LIMIT_X_ISR==-8) #undef LIMIT_X_ISRREG #define LIMIT_X_ISRREG EICRB #define LIMIT_X_ISRB 64 #endif #define DIO100_ISRREG LIMIT_X_ISRREG #endif | #ifndef LIMIT_X_ISR0 #define LIMIT_X_ISR0 0 #endif #ifndef LIMIT_X_ISR1 #define LIMIT_X_ISR1 0 #endif #ifndef LIMIT_X_ISR2 #define LIMIT_X_ISR2 0 #endif #ifndef LIMIT_X_ISRA #define LIMIT_X_ISRA 0 #endif #ifndef LIMIT_X_ISRB #define LIMIT_X_ISRB 0 #endif #define LIMIT_X_ISR_MASK (LIMIT_X_ISR0 ¦ LIMIT_X_ISR1 ¦ LIMIT_X_ISR2 ¦ LIMIT_X_ISRA ¦ LIMIT_X_ISRB) #ifndef LIMIT_X_ISR_MASK #define LIMIT_X_ISR_MASK 0 #endif #define DIO100_ISR_MASK LIMIT_X_ISR_MASK #define DIO100_ISRREG LIMIT_X_ISRREG |  | #if LIMIT_X>=0 mcu_config_input(LIMIT_X); #ifdef LIMIT_X_PULLUP mcu_config_pullup(LIMIT_X); #endif #ifdef LIMIT_X_ISR mcu_config_input_isr(LIMIT_X); #endif #endif
101 | DIO101 | LIMIT_Y | 1 | #if(defined(LIMIT_Y_PORT) && defined(LIMIT_Y_BIT)) #define DIO101 101 #define LIMIT_Y 101 #define DIO101_PORT (LIMIT_Y_PORT) #define DIO101_BIT (LIMIT_Y_BIT) #define LIMIT_Y_OUTREG (__outreg__(LIMIT_Y_PORT)) #define LIMIT_Y_INREG (__inreg__(LIMIT_Y_PORT)) #define LIMIT_Y_DIRREG (__dirreg__(LIMIT_Y_PORT)) #define DIO101_OUTREG (__outreg__(LIMIT_Y_PORT)) #define DIO101_INREG (__inreg__(LIMIT_Y_PORT)) #define DIO101_DIRREG (__dirreg__(LIMIT_Y_PORT)) #endif | #if(defined(LIMIT_Y_ISR) && defined(LIMIT_Y)) #define DIO101_ISR (LIMIT_Y_ISR) #define LIMIT_Y_ISRREG (__pcmskreg__(LIMIT_Y_ISR)) #if(LIMIT_Y_ISR==0) #define LIMIT_Y_ISR0 (1 << LIMIT_Y_BIT) #endif #if(LIMIT_Y_ISR==1) #define LIMIT_Y_ISR1 (1 << LIMIT_Y_BIT) #endif #if(LIMIT_Y_ISR==2) #define LIMIT_Y_ISR2 (1 << LIMIT_Y_BIT) #endif #if(LIMIT_Y_ISR==-1) #undef LIMIT_Y_ISRREG #define LIMIT_Y_ISRREG EICRA #define LIMIT_Y_ISRA 1 #endif #if(LIMIT_Y_ISR==-2) #undef LIMIT_Y_ISRREG #define LIMIT_Y_ISRREG EICRA #define LIMIT_Y_ISRA 4 #endif #if(LIMIT_Y_ISR==-3) #undef LIMIT_Y_ISRREG #define LIMIT_Y_ISRREG EICRA #define LIMIT_Y_ISRA 16 #endif #if(LIMIT_Y_ISR==-4) #undef LIMIT_Y_ISRREG #define LIMIT_Y_ISRREG EICRA #define LIMIT_Y_ISRA 64 #endif #if(LIMIT_Y_ISR==-5) #undef LIMIT_Y_ISRREG #define LIMIT_Y_ISRREG EICRA #define LIMIT_Y_ISRB 1 #endif #if(LIMIT_Y_ISR==-6) #undef LIMIT_Y_ISRREG #define LIMIT_Y_ISRREG EICRB #define LIMIT_Y_ISRB 4 #endif #if(LIMIT_Y_ISR==-7) #undef LIMIT_Y_ISRREG #define LIMIT_Y_ISRREG EICRB #define LIMIT_Y_ISRB 16 #endif #if(LIMIT_Y_ISR==-8) #undef LIMIT_Y_ISRREG #define LIMIT_Y_ISRREG EICRB #define LIMIT_Y_ISRB 64 #endif #define DIO101_ISRREG LIMIT_Y_ISRREG #endif | #ifndef LIMIT_Y_ISR0 #define LIMIT_Y_ISR0 0 #endif #ifndef LIMIT_Y_ISR1 #define LIMIT_Y_ISR1 0 #endif #ifndef LIMIT_Y_ISR2 #define LIMIT_Y_ISR2 0 #endif #ifndef LIMIT_Y_ISRA #define LIMIT_Y_ISRA 0 #endif #ifndef LIMIT_Y_ISRB #define LIMIT_Y_ISRB 0 #endif #define LIMIT_Y_ISR_MASK (LIMIT_Y_ISR0 ¦ LIMIT_Y_ISR1 ¦ LIMIT_Y_ISR2 ¦ LIMIT_Y_ISRA ¦ LIMIT_Y_ISRB) #ifndef LIMIT_Y_ISR_MASK #define LIMIT_Y_ISR_MASK 0 #endif #define DIO101_ISR_MASK LIMIT_Y_ISR_MASK #define DIO101_ISRREG LIMIT_Y_ISRREG |  | #if LIMIT_Y>=0 mcu_config_input(LIMIT_Y); #ifdef LIMIT_Y_PULLUP mcu_config_pullup(LIMIT_Y); #endif #ifdef LIMIT_Y_ISR mcu_config_input_isr(LIMIT_Y); #endif #endif
102 | DIO102 | LIMIT_Z | 2 | #if(defined(LIMIT_Z_PORT) && defined(LIMIT_Z_BIT)) #define DIO102 102 #define LIMIT_Z 102 #define DIO102_PORT (LIMIT_Z_PORT) #define DIO102_BIT (LIMIT_Z_BIT) #define LIMIT_Z_OUTREG (__outreg__(LIMIT_Z_PORT)) #define LIMIT_Z_INREG (__inreg__(LIMIT_Z_PORT)) #define LIMIT_Z_DIRREG (__dirreg__(LIMIT_Z_PORT)) #define DIO102_OUTREG (__outreg__(LIMIT_Z_PORT)) #define DIO102_INREG (__inreg__(LIMIT_Z_PORT)) #define DIO102_DIRREG (__dirreg__(LIMIT_Z_PORT)) #endif | #if(defined(LIMIT_Z_ISR) && defined(LIMIT_Z)) #define DIO102_ISR (LIMIT_Z_ISR) #define LIMIT_Z_ISRREG (__pcmskreg__(LIMIT_Z_ISR)) #if(LIMIT_Z_ISR==0) #define LIMIT_Z_ISR0 (1 << LIMIT_Z_BIT) #endif #if(LIMIT_Z_ISR==1) #define LIMIT_Z_ISR1 (1 << LIMIT_Z_BIT) #endif #if(LIMIT_Z_ISR==2) #define LIMIT_Z_ISR2 (1 << LIMIT_Z_BIT) #endif #if(LIMIT_Z_ISR==-1) #undef LIMIT_Z_ISRREG #define LIMIT_Z_ISRREG EICRA #define LIMIT_Z_ISRA 1 #endif #if(LIMIT_Z_ISR==-2) #undef LIMIT_Z_ISRREG #define LIMIT_Z_ISRREG EICRA #define LIMIT_Z_ISRA 4 #endif #if(LIMIT_Z_ISR==-3) #undef LIMIT_Z_ISRREG #define LIMIT_Z_ISRREG EICRA #define LIMIT_Z_ISRA 16 #endif #if(LIMIT_Z_ISR==-4) #undef LIMIT_Z_ISRREG #define LIMIT_Z_ISRREG EICRA #define LIMIT_Z_ISRA 64 #endif #if(LIMIT_Z_ISR==-5) #undef LIMIT_Z_ISRREG #define LIMIT_Z_ISRREG EICRA #define LIMIT_Z_ISRB 1 #endif #if(LIMIT_Z_ISR==-6) #undef LIMIT_Z_ISRREG #define LIMIT_Z_ISRREG EICRB #define LIMIT_Z_ISRB 4 #endif #if(LIMIT_Z_ISR==-7) #undef LIMIT_Z_ISRREG #define LIMIT_Z_ISRREG EICRB #define LIMIT_Z_ISRB 16 #endif #if(LIMIT_Z_ISR==-8) #undef LIMIT_Z_ISRREG #define LIMIT_Z_ISRREG EICRB #define LIMIT_Z_ISRB 64 #endif #define DIO102_ISRREG LIMIT_Z_ISRREG #endif | #ifndef LIMIT_Z_ISR0 #define LIMIT_Z_ISR0 0 #endif #ifndef LIMIT_Z_ISR1 #define LIMIT_Z_ISR1 0 #endif #ifndef LIMIT_Z_ISR2 #define LIMIT_Z_ISR2 0 #endif #ifndef LIMIT_Z_ISRA #define LIMIT_Z_ISRA 0 #endif #ifndef LIMIT_Z_ISRB #define LIMIT_Z_ISRB 0 #endif #define LIMIT_Z_ISR_MASK (LIMIT_Z_ISR0 ¦ LIMIT_Z_ISR1 ¦ LIMIT_Z_ISR2 ¦ LIMIT_Z_ISRA ¦ LIMIT_Z_ISRB) #ifndef LIMIT_Z_ISR_MASK #define LIMIT_Z_ISR_MASK 0 #endif #define DIO102_ISR_MASK LIMIT_Z_ISR_MASK #define DIO102_ISRREG LIMIT_Z_ISRREG |  | #if LIMIT_Z>=0 mcu_config_input(LIMIT_Z); #ifdef LIMIT_Z_PULLUP mcu_config_pullup(LIMIT_Z); #endif #ifdef LIMIT_Z_ISR mcu_config_input_isr(LIMIT_Z); #endif #endif
103 | DIO103 | LIMIT_X2 | 3 | #if(defined(LIMIT_X2_PORT) && defined(LIMIT_X2_BIT)) #define DIO103 103 #define LIMIT_X2 103 #define DIO103_PORT (LIMIT_X2_PORT) #define DIO103_BIT (LIMIT_X2_BIT) #define LIMIT_X2_OUTREG (__outreg__(LIMIT_X2_PORT)) #define LIMIT_X2_INREG (__inreg__(LIMIT_X2_PORT)) #define LIMIT_X2_DIRREG (__dirreg__(LIMIT_X2_PORT)) #define DIO103_OUTREG (__outreg__(LIMIT_X2_PORT)) #define DIO103_INREG (__inreg__(LIMIT_X2_PORT)) #define DIO103_DIRREG (__dirreg__(LIMIT_X2_PORT)) #endif | #if(defined(LIMIT_X2_ISR) && defined(LIMIT_X2)) #define DIO103_ISR (LIMIT_X2_ISR) #define LIMIT_X2_ISRREG (__pcmskreg__(LIMIT_X2_ISR)) #if(LIMIT_X2_ISR==0) #define LIMIT_X2_ISR0 (1 << LIMIT_X2_BIT) #endif #if(LIMIT_X2_ISR==1) #define LIMIT_X2_ISR1 (1 << LIMIT_X2_BIT) #endif #if(LIMIT_X2_ISR==2) #define LIMIT_X2_ISR2 (1 << LIMIT_X2_BIT) #endif #if(LIMIT_X2_ISR==-1) #undef LIMIT_X2_ISRREG #define LIMIT_X2_ISRREG EICRA #define LIMIT_X2_ISRA 1 #endif #if(LIMIT_X2_ISR==-2) #undef LIMIT_X2_ISRREG #define LIMIT_X2_ISRREG EICRA #define LIMIT_X2_ISRA 4 #endif #if(LIMIT_X2_ISR==-3) #undef LIMIT_X2_ISRREG #define LIMIT_X2_ISRREG EICRA #define LIMIT_X2_ISRA 16 #endif #if(LIMIT_X2_ISR==-4) #undef LIMIT_X2_ISRREG #define LIMIT_X2_ISRREG EICRA #define LIMIT_X2_ISRA 64 #endif #if(LIMIT_X2_ISR==-5) #undef LIMIT_X2_ISRREG #define LIMIT_X2_ISRREG EICRA #define LIMIT_X2_ISRB 1 #endif #if(LIMIT_X2_ISR==-6) #undef LIMIT_X2_ISRREG #define LIMIT_X2_ISRREG EICRB #define LIMIT_X2_ISRB 4 #endif #if(LIMIT_X2_ISR==-7) #undef LIMIT_X2_ISRREG #define LIMIT_X2_ISRREG EICRB #define LIMIT_X2_ISRB 16 #endif #if(LIMIT_X2_ISR==-8) #undef LIMIT_X2_ISRREG #define LIMIT_X2_ISRREG EICRB #define LIMIT_X2_ISRB 64 #endif #define DIO103_ISRREG LIMIT_X2_ISRREG #endif | #ifndef LIMIT_X2_ISR0 #define LIMIT_X2_ISR0 0 #endif #ifndef LIMIT_X2_ISR1 #define LIMIT_X2_ISR1 0 #endif #ifndef LIMIT_X2_ISR2 #define LIMIT_X2_ISR2 0 #endif #ifndef LIMIT_X2_ISRA #define LIMIT_X2_ISRA 0 #endif #ifndef LIMIT_X2_ISRB #define LIMIT_X2_ISRB 0 #endif #define LIMIT_X2_ISR_MASK (LIMIT_X2_ISR0 ¦ LIMIT_X2_ISR1 ¦ LIMIT_X2_ISR2 ¦ LIMIT_X2_ISRA ¦ LIMIT_X2_ISRB) #ifndef LIMIT_X2_ISR_MASK #define LIMIT_X2_ISR_MASK 0 #endif #define DIO103_ISR_MASK LIMIT_X2_ISR_MASK #define DIO103_ISRREG LIMIT_X2_ISRREG |  | #if LIMIT_X2>=0 mcu_config_input(LIMIT_X2); #ifdef LIMIT_X2_PULLUP mcu_config_pullup(LIMIT_X2); #endif #ifdef LIMIT_X2_ISR mcu_config_input_isr(LIMIT_X2); #endif #endif
104 | DIO104 | LIMIT_Y2 | 4 | #if(defined(LIMIT_Y2_PORT) && defined(LIMIT_Y2_BIT)) #define DIO104 104 #define LIMIT_Y2 104 #define DIO104_PORT (LIMIT_Y2_PORT) #define DIO104_BIT (LIMIT_Y2_BIT) #define LIMIT_Y2_OUTREG (__outreg__(LIMIT_Y2_PORT)) #define LIMIT_Y2_INREG (__inreg__(LIMIT_Y2_PORT)) #define LIMIT_Y2_DIRREG (__dirreg__(LIMIT_Y2_PORT)) #define DIO104_OUTREG (__outreg__(LIMIT_Y2_PORT)) #define DIO104_INREG (__inreg__(LIMIT_Y2_PORT)) #define DIO104_DIRREG (__dirreg__(LIMIT_Y2_PORT)) #endif | #if(defined(LIMIT_Y2_ISR) && defined(LIMIT_Y2)) #define DIO104_ISR (LIMIT_Y2_ISR) #define LIMIT_Y2_ISRREG (__pcmskreg__(LIMIT_Y2_ISR)) #if(LIMIT_Y2_ISR==0) #define LIMIT_Y2_ISR0 (1 << LIMIT_Y2_BIT) #endif #if(LIMIT_Y2_ISR==1) #define LIMIT_Y2_ISR1 (1 << LIMIT_Y2_BIT) #endif #if(LIMIT_Y2_ISR==2) #define LIMIT_Y2_ISR2 (1 << LIMIT_Y2_BIT) #endif #if(LIMIT_Y2_ISR==-1) #undef LIMIT_Y2_ISRREG #define LIMIT_Y2_ISRREG EICRA #define LIMIT_Y2_ISRA 1 #endif #if(LIMIT_Y2_ISR==-2) #undef LIMIT_Y2_ISRREG #define LIMIT_Y2_ISRREG EICRA #define LIMIT_Y2_ISRA 4 #endif #if(LIMIT_Y2_ISR==-3) #undef LIMIT_Y2_ISRREG #define LIMIT_Y2_ISRREG EICRA #define LIMIT_Y2_ISRA 16 #endif #if(LIMIT_Y2_ISR==-4) #undef LIMIT_Y2_ISRREG #define LIMIT_Y2_ISRREG EICRA #define LIMIT_Y2_ISRA 64 #endif #if(LIMIT_Y2_ISR==-5) #undef LIMIT_Y2_ISRREG #define LIMIT_Y2_ISRREG EICRA #define LIMIT_Y2_ISRB 1 #endif #if(LIMIT_Y2_ISR==-6) #undef LIMIT_Y2_ISRREG #define LIMIT_Y2_ISRREG EICRB #define LIMIT_Y2_ISRB 4 #endif #if(LIMIT_Y2_ISR==-7) #undef LIMIT_Y2_ISRREG #define LIMIT_Y2_ISRREG EICRB #define LIMIT_Y2_ISRB 16 #endif #if(LIMIT_Y2_ISR==-8) #undef LIMIT_Y2_ISRREG #define LIMIT_Y2_ISRREG EICRB #define LIMIT_Y2_ISRB 64 #endif #define DIO104_ISRREG LIMIT_Y2_ISRREG #endif | #ifndef LIMIT_Y2_ISR0 #define LIMIT_Y2_ISR0 0 #endif #ifndef LIMIT_Y2_ISR1 #define LIMIT_Y2_ISR1 0 #endif #ifndef LIMIT_Y2_ISR2 #define LIMIT_Y2_ISR2 0 #endif #ifndef LIMIT_Y2_ISRA #define LIMIT_Y2_ISRA 0 #endif #ifndef LIMIT_Y2_ISRB #define LIMIT_Y2_ISRB 0 #endif #define LIMIT_Y2_ISR_MASK (LIMIT_Y2_ISR0 ¦ LIMIT_Y2_ISR1 ¦ LIMIT_Y2_ISR2 ¦ LIMIT_Y2_ISRA ¦ LIMIT_Y2_ISRB) #ifndef LIMIT_Y2_ISR_MASK #define LIMIT_Y2_ISR_MASK 0 #endif #define DIO104_ISR_MASK LIMIT_Y2_ISR_MASK #define DIO104_ISRREG LIMIT_Y2_ISRREG |  | #if LIMIT_Y2>=0 mcu_config_input(LIMIT_Y2); #ifdef LIMIT_Y2_PULLUP mcu_config_pullup(LIMIT_Y2); #endif #ifdef LIMIT_Y2_ISR mcu_config_input_isr(LIMIT_Y2); #endif #endif
105 | DIO105 | LIMIT_Z2 | 5 | #if(defined(LIMIT_Z2_PORT) && defined(LIMIT_Z2_BIT)) #define DIO105 105 #define LIMIT_Z2 105 #define DIO105_PORT (LIMIT_Z2_PORT) #define DIO105_BIT (LIMIT_Z2_BIT) #define LIMIT_Z2_OUTREG (__outreg__(LIMIT_Z2_PORT)) #define LIMIT_Z2_INREG (__inreg__(LIMIT_Z2_PORT)) #define LIMIT_Z2_DIRREG (__dirreg__(LIMIT_Z2_PORT)) #define DIO105_OUTREG (__outreg__(LIMIT_Z2_PORT)) #define DIO105_INREG (__inreg__(LIMIT_Z2_PORT)) #define DIO105_DIRREG (__dirreg__(LIMIT_Z2_PORT)) #endif | #if(defined(LIMIT_Z2_ISR) && defined(LIMIT_Z2)) #define DIO105_ISR (LIMIT_Z2_ISR) #define LIMIT_Z2_ISRREG (__pcmskreg__(LIMIT_Z2_ISR)) #if(LIMIT_Z2_ISR==0) #define LIMIT_Z2_ISR0 (1 << LIMIT_Z2_BIT) #endif #if(LIMIT_Z2_ISR==1) #define LIMIT_Z2_ISR1 (1 << LIMIT_Z2_BIT) #endif #if(LIMIT_Z2_ISR==2) #define LIMIT_Z2_ISR2 (1 << LIMIT_Z2_BIT) #endif #if(LIMIT_Z2_ISR==-1) #undef LIMIT_Z2_ISRREG #define LIMIT_Z2_ISRREG EICRA #define LIMIT_Z2_ISRA 1 #endif #if(LIMIT_Z2_ISR==-2) #undef LIMIT_Z2_ISRREG #define LIMIT_Z2_ISRREG EICRA #define LIMIT_Z2_ISRA 4 #endif #if(LIMIT_Z2_ISR==-3) #undef LIMIT_Z2_ISRREG #define LIMIT_Z2_ISRREG EICRA #define LIMIT_Z2_ISRA 16 #endif #if(LIMIT_Z2_ISR==-4) #undef LIMIT_Z2_ISRREG #define LIMIT_Z2_ISRREG EICRA #define LIMIT_Z2_ISRA 64 #endif #if(LIMIT_Z2_ISR==-5) #undef LIMIT_Z2_ISRREG #define LIMIT_Z2_ISRREG EICRA #define LIMIT_Z2_ISRB 1 #endif #if(LIMIT_Z2_ISR==-6) #undef LIMIT_Z2_ISRREG #define LIMIT_Z2_ISRREG EICRB #define LIMIT_Z2_ISRB 4 #endif #if(LIMIT_Z2_ISR==-7) #undef LIMIT_Z2_ISRREG #define LIMIT_Z2_ISRREG EICRB #define LIMIT_Z2_ISRB 16 #endif #if(LIMIT_Z2_ISR==-8) #undef LIMIT_Z2_ISRREG #define LIMIT_Z2_ISRREG EICRB #define LIMIT_Z2_ISRB 64 #endif #define DIO105_ISRREG LIMIT_Z2_ISRREG #endif | #ifndef LIMIT_Z2_ISR0 #define LIMIT_Z2_ISR0 0 #endif #ifndef LIMIT_Z2_ISR1 #define LIMIT_Z2_ISR1 0 #endif #ifndef LIMIT_Z2_ISR2 #define LIMIT_Z2_ISR2 0 #endif #ifndef LIMIT_Z2_ISRA #define LIMIT_Z2_ISRA 0 #endif #ifndef LIMIT_Z2_ISRB #define LIMIT_Z2_ISRB 0 #endif #define LIMIT_Z2_ISR_MASK (LIMIT_Z2_ISR0 ¦ LIMIT_Z2_ISR1 ¦ LIMIT_Z2_ISR2 ¦ LIMIT_Z2_ISRA ¦ LIMIT_Z2_ISRB) #ifndef LIMIT_Z2_ISR_MASK #define LIMIT_Z2_ISR_MASK 0 #endif #define DIO105_ISR_MASK LIMIT_Z2_ISR_MASK #define DIO105_ISRREG LIMIT_Z2_ISRREG |  | #if LIMIT_Z2>=0 mcu_config_input(LIMIT_Z2); #ifdef LIMIT_Z2_PULLUP mcu_config_pullup(LIMIT_Z2); #endif #ifdef LIMIT_Z2_ISR mcu_config_input_isr(LIMIT_Z2); #endif #endif
106 | DIO106 | LIMIT_A | 6 | #if(defined(LIMIT_A_PORT) && defined(LIMIT_A_BIT)) #define DIO106 106 #define LIMIT_A 106 #define DIO106_PORT (LIMIT_A_PORT) #define DIO106_BIT (LIMIT_A_BIT) #define LIMIT_A_OUTREG (__outreg__(LIMIT_A_PORT)) #define LIMIT_A_INREG (__inreg__(LIMIT_A_PORT)) #define LIMIT_A_DIRREG (__dirreg__(LIMIT_A_PORT)) #define DIO106_OUTREG (__outreg__(LIMIT_A_PORT)) #define DIO106_INREG (__inreg__(LIMIT_A_PORT)) #define DIO106_DIRREG (__dirreg__(LIMIT_A_PORT)) #endif | #if(defined(LIMIT_A_ISR) && defined(LIMIT_A)) #define DIO106_ISR (LIMIT_A_ISR) #define LIMIT_A_ISRREG (__pcmskreg__(LIMIT_A_ISR)) #if(LIMIT_A_ISR==0) #define LIMIT_A_ISR0 (1 << LIMIT_A_BIT) #endif #if(LIMIT_A_ISR==1) #define LIMIT_A_ISR1 (1 << LIMIT_A_BIT) #endif #if(LIMIT_A_ISR==2) #define LIMIT_A_ISR2 (1 << LIMIT_A_BIT) #endif #if(LIMIT_A_ISR==-1) #undef LIMIT_A_ISRREG #define LIMIT_A_ISRREG EICRA #define LIMIT_A_ISRA 1 #endif #if(LIMIT_A_ISR==-2) #undef LIMIT_A_ISRREG #define LIMIT_A_ISRREG EICRA #define LIMIT_A_ISRA 4 #endif #if(LIMIT_A_ISR==-3) #undef LIMIT_A_ISRREG #define LIMIT_A_ISRREG EICRA #define LIMIT_A_ISRA 16 #endif #if(LIMIT_A_ISR==-4) #undef LIMIT_A_ISRREG #define LIMIT_A_ISRREG EICRA #define LIMIT_A_ISRA 64 #endif #if(LIMIT_A_ISR==-5) #undef LIMIT_A_ISRREG #define LIMIT_A_ISRREG EICRA #define LIMIT_A_ISRB 1 #endif #if(LIMIT_A_ISR==-6) #undef LIMIT_A_ISRREG #define LIMIT_A_ISRREG EICRB #define LIMIT_A_ISRB 4 #endif #if(LIMIT_A_ISR==-7) #undef LIMIT_A_ISRREG #define LIMIT_A_ISRREG EICRB #define LIMIT_A_ISRB 16 #endif #if(LIMIT_A_ISR==-8) #undef LIMIT_A_ISRREG #define LIMIT_A_ISRREG EICRB #define LIMIT_A_ISRB 64 #endif #define DIO106_ISRREG LIMIT_A_ISRREG #endif | #ifndef LIMIT_A_ISR0 #define LIMIT_A_ISR0 0 #endif #ifndef LIMIT_A_ISR1 #define LIMIT_A_ISR1 0 #endif #ifndef LIMIT_A_ISR2 #define LIMIT_A_ISR2 0 #endif #ifndef LIMIT_A_ISRA #define LIMIT_A_ISRA 0 #endif #ifndef LIMIT_A_ISRB #define LIMIT_A_ISRB 0 #endif #define LIMIT_A_ISR_MASK (LIMIT_A_ISR0 ¦ LIMIT_A_ISR1 ¦ LIMIT_A_ISR2 ¦ LIMIT_A_ISRA ¦ LIMIT_A_ISRB) #ifndef LIMIT_A_ISR_MASK #define LIMIT_A_ISR_MASK 0 #endif #define DIO106_ISR_MASK LIMIT_A_ISR_MASK #define DIO106_ISRREG LIMIT_A_ISRREG |  | #if LIMIT_A>=0 mcu_config_input(LIMIT_A); #ifdef LIMIT_A_PULLUP mcu_config_pullup(LIMIT_A); #endif #ifdef LIMIT_A_ISR mcu_config_input_isr(LIMIT_A); #endif #endif
107 | DIO107 | LIMIT_B | 7 | #if(defined(LIMIT_B_PORT) && defined(LIMIT_B_BIT)) #define DIO107 107 #define LIMIT_B 107 #define DIO107_PORT (LIMIT_B_PORT) #define DIO107_BIT (LIMIT_B_BIT) #define LIMIT_B_OUTREG (__outreg__(LIMIT_B_PORT)) #define LIMIT_B_INREG (__inreg__(LIMIT_B_PORT)) #define LIMIT_B_DIRREG (__dirreg__(LIMIT_B_PORT)) #define DIO107_OUTREG (__outreg__(LIMIT_B_PORT)) #define DIO107_INREG (__inreg__(LIMIT_B_PORT)) #define DIO107_DIRREG (__dirreg__(LIMIT_B_PORT)) #endif | #if(defined(LIMIT_B_ISR) && defined(LIMIT_B)) #define DIO107_ISR (LIMIT_B_ISR) #define LIMIT_B_ISRREG (__pcmskreg__(LIMIT_B_ISR)) #if(LIMIT_B_ISR==0) #define LIMIT_B_ISR0 (1 << LIMIT_B_BIT) #endif #if(LIMIT_B_ISR==1) #define LIMIT_B_ISR1 (1 << LIMIT_B_BIT) #endif #if(LIMIT_B_ISR==2) #define LIMIT_B_ISR2 (1 << LIMIT_B_BIT) #endif #if(LIMIT_B_ISR==-1) #undef LIMIT_B_ISRREG #define LIMIT_B_ISRREG EICRA #define LIMIT_B_ISRA 1 #endif #if(LIMIT_B_ISR==-2) #undef LIMIT_B_ISRREG #define LIMIT_B_ISRREG EICRA #define LIMIT_B_ISRA 4 #endif #if(LIMIT_B_ISR==-3) #undef LIMIT_B_ISRREG #define LIMIT_B_ISRREG EICRA #define LIMIT_B_ISRA 16 #endif #if(LIMIT_B_ISR==-4) #undef LIMIT_B_ISRREG #define LIMIT_B_ISRREG EICRA #define LIMIT_B_ISRA 64 #endif #if(LIMIT_B_ISR==-5) #undef LIMIT_B_ISRREG #define LIMIT_B_ISRREG EICRA #define LIMIT_B_ISRB 1 #endif #if(LIMIT_B_ISR==-6) #undef LIMIT_B_ISRREG #define LIMIT_B_ISRREG EICRB #define LIMIT_B_ISRB 4 #endif #if(LIMIT_B_ISR==-7) #undef LIMIT_B_ISRREG #define LIMIT_B_ISRREG EICRB #define LIMIT_B_ISRB 16 #endif #if(LIMIT_B_ISR==-8) #undef LIMIT_B_ISRREG #define LIMIT_B_ISRREG EICRB #define LIMIT_B_ISRB 64 #endif #define DIO107_ISRREG LIMIT_B_ISRREG #endif | #ifndef LIMIT_B_ISR0 #define LIMIT_B_ISR0 0 #endif #ifndef LIMIT_B_ISR1 #define LIMIT_B_ISR1 0 #endif #ifndef LIMIT_B_ISR2 #define LIMIT_B_ISR2 0 #endif #ifndef LIMIT_B_ISRA #define LIMIT_B_ISRA 0 #endif #ifndef LIMIT_B_ISRB #define LIMIT_B_ISRB 0 #endif #define LIMIT_B_ISR_MASK (LIMIT_B_ISR0 ¦ LIMIT_B_ISR1 ¦ LIMIT_B_ISR2 ¦ LIMIT_B_ISRA ¦ LIMIT_B_ISRB) #ifndef LIMIT_B_ISR_MASK #define LIMIT_B_ISR_MASK 0 #endif #define DIO107_ISR_MASK LIMIT_B_ISR_MASK #define DIO107_ISRREG LIMIT_B_ISRREG |  | #if LIMIT_B>=0 mcu_config_input(LIMIT_B); #ifdef LIMIT_B_PULLUP mcu_config_pullup(LIMIT_B); #endif #ifdef LIMIT_B_ISR mcu_config_input_isr(LIMIT_B); #endif #endif
108 | DIO108 | LIMIT_C | 8 | #if(defined(LIMIT_C_PORT) && defined(LIMIT_C_BIT)) #define DIO108 108 #define LIMIT_C 108 #define DIO108_PORT (LIMIT_C_PORT) #define DIO108_BIT (LIMIT_C_BIT) #define LIMIT_C_OUTREG (__outreg__(LIMIT_C_PORT)) #define LIMIT_C_INREG (__inreg__(LIMIT_C_PORT)) #define LIMIT_C_DIRREG (__dirreg__(LIMIT_C_PORT)) #define DIO108_OUTREG (__outreg__(LIMIT_C_PORT)) #define DIO108_INREG (__inreg__(LIMIT_C_PORT)) #define DIO108_DIRREG (__dirreg__(LIMIT_C_PORT)) #endif | #if(defined(LIMIT_C_ISR) && defined(LIMIT_C)) #define DIO108_ISR (LIMIT_C_ISR) #define LIMIT_C_ISRREG (__pcmskreg__(LIMIT_C_ISR)) #if(LIMIT_C_ISR==0) #define LIMIT_C_ISR0 (1 << LIMIT_C_BIT) #endif #if(LIMIT_C_ISR==1) #define LIMIT_C_ISR1 (1 << LIMIT_C_BIT) #endif #if(LIMIT_C_ISR==2) #define LIMIT_C_ISR2 (1 << LIMIT_C_BIT) #endif #if(LIMIT_C_ISR==-1) #undef LIMIT_C_ISRREG #define LIMIT_C_ISRREG EICRA #define LIMIT_C_ISRA 1 #endif #if(LIMIT_C_ISR==-2) #undef LIMIT_C_ISRREG #define LIMIT_C_ISRREG EICRA #define LIMIT_C_ISRA 4 #endif #if(LIMIT_C_ISR==-3) #undef LIMIT_C_ISRREG #define LIMIT_C_ISRREG EICRA #define LIMIT_C_ISRA 16 #endif #if(LIMIT_C_ISR==-4) #undef LIMIT_C_ISRREG #define LIMIT_C_ISRREG EICRA #define LIMIT_C_ISRA 64 #endif #if(LIMIT_C_ISR==-5) #undef LIMIT_C_ISRREG #define LIMIT_C_ISRREG EICRA #define LIMIT_C_ISRB 1 #endif #if(LIMIT_C_ISR==-6) #undef LIMIT_C_ISRREG #define LIMIT_C_ISRREG EICRB #define LIMIT_C_ISRB 4 #endif #if(LIMIT_C_ISR==-7) #undef LIMIT_C_ISRREG #define LIMIT_C_ISRREG EICRB #define LIMIT_C_ISRB 16 #endif #if(LIMIT_C_ISR==-8) #undef LIMIT_C_ISRREG #define LIMIT_C_ISRREG EICRB #define LIMIT_C_ISRB 64 #endif #define DIO108_ISRREG LIMIT_C_ISRREG #endif | #ifndef LIMIT_C_ISR0 #define LIMIT_C_ISR0 0 #endif #ifndef LIMIT_C_ISR1 #define LIMIT_C_ISR1 0 #endif #ifndef LIMIT_C_ISR2 #define LIMIT_C_ISR2 0 #endif #ifndef LIMIT_C_ISRA #define LIMIT_C_ISRA 0 #endif #ifndef LIMIT_C_ISRB #define LIMIT_C_ISRB 0 #endif #define LIMIT_C_ISR_MASK (LIMIT_C_ISR0 ¦ LIMIT_C_ISR1 ¦ LIMIT_C_ISR2 ¦ LIMIT_C_ISRA ¦ LIMIT_C_ISRB) #ifndef LIMIT_C_ISR_MASK #define LIMIT_C_ISR_MASK 0 #endif #define DIO108_ISR_MASK LIMIT_C_ISR_MASK #define DIO108_ISRREG LIMIT_C_ISRREG |  | #if LIMIT_C>=0 mcu_config_input(LIMIT_C); #ifdef LIMIT_C_PULLUP mcu_config_pullup(LIMIT_C); #endif #ifdef LIMIT_C_ISR mcu_config_input_isr(LIMIT_C); #endif #endif
109 | DIO109 | PROBE | 0 | #if(defined(PROBE_PORT) && defined(PROBE_BIT)) #define DIO109 109 #define PROBE 109 #define DIO109_PORT (PROBE_PORT) #define DIO109_BIT (PROBE_BIT) #define PROBE_OUTREG (__outreg__(PROBE_PORT)) #define PROBE_INREG (__inreg__(PROBE_PORT)) #define PROBE_DIRREG (__dirreg__(PROBE_PORT)) #define DIO109_OUTREG (__outreg__(PROBE_PORT)) #define DIO109_INREG (__inreg__(PROBE_PORT)) #define DIO109_DIRREG (__dirreg__(PROBE_PORT)) #endif | #if(defined(PROBE_ISR) && defined(PROBE)) #define DIO109_ISR (PROBE_ISR) #define PROBE_ISRREG (__pcmskreg__(PROBE_ISR)) #if(PROBE_ISR==0) #define PROBE_ISR0 (1 << PROBE_BIT) #endif #if(PROBE_ISR==1) #define PROBE_ISR1 (1 << PROBE_BIT) #endif #if(PROBE_ISR==2) #define PROBE_ISR2 (1 << PROBE_BIT) #endif #if(PROBE_ISR==-1) #undef PROBE_ISRREG #define PROBE_ISRREG EICRA #define PROBE_ISRA 1 #endif #if(PROBE_ISR==-2) #undef PROBE_ISRREG #define PROBE_ISRREG EICRA #define PROBE_ISRA 4 #endif #if(PROBE_ISR==-3) #undef PROBE_ISRREG #define PROBE_ISRREG EICRA #define PROBE_ISRA 16 #endif #if(PROBE_ISR==-4) #undef PROBE_ISRREG #define PROBE_ISRREG EICRA #define PROBE_ISRA 64 #endif #if(PROBE_ISR==-5) #undef PROBE_ISRREG #define PROBE_ISRREG EICRA #define PROBE_ISRB 1 #endif #if(PROBE_ISR==-6) #undef PROBE_ISRREG #define PROBE_ISRREG EICRB #define PROBE_ISRB 4 #endif #if(PROBE_ISR==-7) #undef PROBE_ISRREG #define PROBE_ISRREG EICRB #define PROBE_ISRB 16 #endif #if(PROBE_ISR==-8) #undef PROBE_ISRREG #define PROBE_ISRREG EICRB #define PROBE_ISRB 64 #endif #define DIO109_ISRREG PROBE_ISRREG #endif | #ifndef PROBE_ISR0 #define PROBE_ISR0 0 #endif #ifndef PROBE_ISR1 #define PROBE_ISR1 0 #endif #ifndef PROBE_ISR2 #define PROBE_ISR2 0 #endif #ifndef PROBE_ISRA #define PROBE_ISRA 0 #endif #ifndef PROBE_ISRB #define PROBE_ISRB 0 #endif #define PROBE_ISR_MASK (PROBE_ISR0 ¦ PROBE_ISR1 ¦ PROBE_ISR2 ¦ PROBE_ISRA ¦ PROBE_ISRB) #ifndef PROBE_ISR_MASK #define PROBE_ISR_MASK 0 #endif #define DIO109_ISR_MASK PROBE_ISR_MASK #define DIO109_ISRREG PROBE_ISRREG |  | #if PROBE>=0 mcu_config_input(PROBE); #ifdef PROBE_PULLUP mcu_config_pullup(PROBE); #endif #ifdef PROBE_ISR mcu_config_input_isr(PROBE); #endif #endif
110 | DIO110 | ESTOP | 0 | #if(defined(ESTOP_PORT) && defined(ESTOP_BIT)) #define DIO110 110 #define ESTOP 110 #define DIO110_PORT (ESTOP_PORT) #define DIO110_BIT (ESTOP_BIT) #define ESTOP_OUTREG (__outreg__(ESTOP_PORT)) #define ESTOP_INREG (__inreg__(ESTOP_PORT)) #define ESTOP_DIRREG (__dirreg__(ESTOP_PORT)) #define DIO110_OUTREG (__outreg__(ESTOP_PORT)) #define DIO110_INREG (__inreg__(ESTOP_PORT)) #define DIO110_DIRREG (__dirreg__(ESTOP_PORT)) #endif | #if(defined(ESTOP_ISR) && defined(ESTOP)) #define DIO110_ISR (ESTOP_ISR) #define ESTOP_ISRREG (__pcmskreg__(ESTOP_ISR)) #if(ESTOP_ISR==0) #define ESTOP_ISR0 (1 << ESTOP_BIT) #endif #if(ESTOP_ISR==1) #define ESTOP_ISR1 (1 << ESTOP_BIT) #endif #if(ESTOP_ISR==2) #define ESTOP_ISR2 (1 << ESTOP_BIT) #endif #if(ESTOP_ISR==-1) #undef ESTOP_ISRREG #define ESTOP_ISRREG EICRA #define ESTOP_ISRA 1 #endif #if(ESTOP_ISR==-2) #undef ESTOP_ISRREG #define ESTOP_ISRREG EICRA #define ESTOP_ISRA 4 #endif #if(ESTOP_ISR==-3) #undef ESTOP_ISRREG #define ESTOP_ISRREG EICRA #define ESTOP_ISRA 16 #endif #if(ESTOP_ISR==-4) #undef ESTOP_ISRREG #define ESTOP_ISRREG EICRA #define ESTOP_ISRA 64 #endif #if(ESTOP_ISR==-5) #undef ESTOP_ISRREG #define ESTOP_ISRREG EICRA #define ESTOP_ISRB 1 #endif #if(ESTOP_ISR==-6) #undef ESTOP_ISRREG #define ESTOP_ISRREG EICRB #define ESTOP_ISRB 4 #endif #if(ESTOP_ISR==-7) #undef ESTOP_ISRREG #define ESTOP_ISRREG EICRB #define ESTOP_ISRB 16 #endif #if(ESTOP_ISR==-8) #undef ESTOP_ISRREG #define ESTOP_ISRREG EICRB #define ESTOP_ISRB 64 #endif #define DIO110_ISRREG ESTOP_ISRREG #endif | #ifndef ESTOP_ISR0 #define ESTOP_ISR0 0 #endif #ifndef ESTOP_ISR1 #define ESTOP_ISR1 0 #endif #ifndef ESTOP_ISR2 #define ESTOP_ISR2 0 #endif #ifndef ESTOP_ISRA #define ESTOP_ISRA 0 #endif #ifndef ESTOP_ISRB #define ESTOP_ISRB 0 #endif #define ESTOP_ISR_MASK (ESTOP_ISR0 ¦ ESTOP_ISR1 ¦ ESTOP_ISR2 ¦ ESTOP_ISRA ¦ ESTOP_ISRB) #ifndef ESTOP_ISR_MASK #define ESTOP_ISR_MASK 0 #endif #define DIO110_ISR_MASK ESTOP_ISR_MASK #define DIO110_ISRREG ESTOP_ISRREG |  | #if ESTOP>=0 mcu_config_input(ESTOP); #ifdef ESTOP_PULLUP mcu_config_pullup(ESTOP); #endif #ifdef ESTOP_ISR mcu_config_input_isr(ESTOP); #endif #endif
111 | DIO111 | SAFETY_DOOR | 1 | #if(defined(SAFETY_DOOR_PORT) && defined(SAFETY_DOOR_BIT)) #define DIO111 111 #define SAFETY_DOOR 111 #define DIO111_PORT (SAFETY_DOOR_PORT) #define DIO111_BIT (SAFETY_DOOR_BIT) #define SAFETY_DOOR_OUTREG (__outreg__(SAFETY_DOOR_PORT)) #define SAFETY_DOOR_INREG (__inreg__(SAFETY_DOOR_PORT)) #define SAFETY_DOOR_DIRREG (__dirreg__(SAFETY_DOOR_PORT)) #define DIO111_OUTREG (__outreg__(SAFETY_DOOR_PORT)) #define DIO111_INREG (__inreg__(SAFETY_DOOR_PORT)) #define DIO111_DIRREG (__dirreg__(SAFETY_DOOR_PORT)) #endif | #if(defined(SAFETY_DOOR_ISR) && defined(SAFETY_DOOR)) #define DIO111_ISR (SAFETY_DOOR_ISR) #define SAFETY_DOOR_ISRREG (__pcmskreg__(SAFETY_DOOR_ISR)) #if(SAFETY_DOOR_ISR==0) #define SAFETY_DOOR_ISR0 (1 << SAFETY_DOOR_BIT) #endif #if(SAFETY_DOOR_ISR==1) #define SAFETY_DOOR_ISR1 (1 << SAFETY_DOOR_BIT) #endif #if(SAFETY_DOOR_ISR==2) #define SAFETY_DOOR_ISR2 (1 << SAFETY_DOOR_BIT) #endif #if(SAFETY_DOOR_ISR==-1) #undef SAFETY_DOOR_ISRREG #define SAFETY_DOOR_ISRREG EICRA #define SAFETY_DOOR_ISRA 1 #endif #if(SAFETY_DOOR_ISR==-2) #undef SAFETY_DOOR_ISRREG #define SAFETY_DOOR_ISRREG EICRA #define SAFETY_DOOR_ISRA 4 #endif #if(SAFETY_DOOR_ISR==-3) #undef SAFETY_DOOR_ISRREG #define SAFETY_DOOR_ISRREG EICRA #define SAFETY_DOOR_ISRA 16 #endif #if(SAFETY_DOOR_ISR==-4) #undef SAFETY_DOOR_ISRREG #define SAFETY_DOOR_ISRREG EICRA #define SAFETY_DOOR_ISRA 64 #endif #if(SAFETY_DOOR_ISR==-5) #undef SAFETY_DOOR_ISRREG #define SAFETY_DOOR_ISRREG EICRA #define SAFETY_DOOR_ISRB 1 #endif #if(SAFETY_DOOR_ISR==-6) #undef SAFETY_DOOR_ISRREG #define SAFETY_DOOR_ISRREG EICRB #define SAFETY_DOOR_ISRB 4 #endif #if(SAFETY_DOOR_ISR==-7) #undef SAFETY_DOOR_ISRREG #define SAFETY_DOOR_ISRREG EICRB #define SAFETY_DOOR_ISRB 16 #endif #if(SAFETY_DOOR_ISR==-8) #undef SAFETY_DOOR_ISRREG #define SAFETY_DOOR_ISRREG EICRB #define SAFETY_DOOR_ISRB 64 #endif #define DIO111_ISRREG SAFETY_DOOR_ISRREG #endif | #ifndef SAFETY_DOOR_ISR0 #define SAFETY_DOOR_ISR0 0 #endif #ifndef SAFETY_DOOR_ISR1 #define SAFETY_DOOR_ISR1 0 #endif #ifndef SAFETY_DOOR_ISR2 #define SAFETY_DOOR_ISR2 0 #endif #ifndef SAFETY_DOOR_ISRA #define SAFETY_DOOR_ISRA 0 #endif #ifndef SAFETY_DOOR_ISRB #define SAFETY_DOOR_ISRB 0 #endif #define SAFETY_DOOR_ISR_MASK (SAFETY_DOOR_ISR0 ¦ SAFETY_DOOR_ISR1 ¦ SAFETY_DOOR_ISR2 ¦ SAFETY_DOOR_ISRA ¦ SAFETY_DOOR_ISRB) #ifndef SAFETY_DOOR_ISR_MASK #define SAFETY_DOOR_ISR_MASK 0 #endif #define DIO111_ISR_MASK SAFETY_DOOR_ISR_MASK #define DIO111_ISRREG SAFETY_DOOR_ISRREG |  | #if SAFETY_DOOR>=0 mcu_config_input(SAFETY_DOOR); #ifdef SAFETY_DOOR_PULLUP mcu_config_pullup(SAFETY_DOOR); #endif #ifdef SAFETY_DOOR_ISR mcu_config_input_isr(SAFETY_DOOR); #endif #endif
112 | DIO112 | FHOLD | 2 | #if(defined(FHOLD_PORT) && defined(FHOLD_BIT)) #define DIO112 112 #define FHOLD 112 #define DIO112_PORT (FHOLD_PORT) #define DIO112_BIT (FHOLD_BIT) #define FHOLD_OUTREG (__outreg__(FHOLD_PORT)) #define FHOLD_INREG (__inreg__(FHOLD_PORT)) #define FHOLD_DIRREG (__dirreg__(FHOLD_PORT)) #define DIO112_OUTREG (__outreg__(FHOLD_PORT)) #define DIO112_INREG (__inreg__(FHOLD_PORT)) #define DIO112_DIRREG (__dirreg__(FHOLD_PORT)) #endif | #if(defined(FHOLD_ISR) && defined(FHOLD)) #define DIO112_ISR (FHOLD_ISR) #define FHOLD_ISRREG (__pcmskreg__(FHOLD_ISR)) #if(FHOLD_ISR==0) #define FHOLD_ISR0 (1 << FHOLD_BIT) #endif #if(FHOLD_ISR==1) #define FHOLD_ISR1 (1 << FHOLD_BIT) #endif #if(FHOLD_ISR==2) #define FHOLD_ISR2 (1 << FHOLD_BIT) #endif #if(FHOLD_ISR==-1) #undef FHOLD_ISRREG #define FHOLD_ISRREG EICRA #define FHOLD_ISRA 1 #endif #if(FHOLD_ISR==-2) #undef FHOLD_ISRREG #define FHOLD_ISRREG EICRA #define FHOLD_ISRA 4 #endif #if(FHOLD_ISR==-3) #undef FHOLD_ISRREG #define FHOLD_ISRREG EICRA #define FHOLD_ISRA 16 #endif #if(FHOLD_ISR==-4) #undef FHOLD_ISRREG #define FHOLD_ISRREG EICRA #define FHOLD_ISRA 64 #endif #if(FHOLD_ISR==-5) #undef FHOLD_ISRREG #define FHOLD_ISRREG EICRA #define FHOLD_ISRB 1 #endif #if(FHOLD_ISR==-6) #undef FHOLD_ISRREG #define FHOLD_ISRREG EICRB #define FHOLD_ISRB 4 #endif #if(FHOLD_ISR==-7) #undef FHOLD_ISRREG #define FHOLD_ISRREG EICRB #define FHOLD_ISRB 16 #endif #if(FHOLD_ISR==-8) #undef FHOLD_ISRREG #define FHOLD_ISRREG EICRB #define FHOLD_ISRB 64 #endif #define DIO112_ISRREG FHOLD_ISRREG #endif | #ifndef FHOLD_ISR0 #define FHOLD_ISR0 0 #endif #ifndef FHOLD_ISR1 #define FHOLD_ISR1 0 #endif #ifndef FHOLD_ISR2 #define FHOLD_ISR2 0 #endif #ifndef FHOLD_ISRA #define FHOLD_ISRA 0 #endif #ifndef FHOLD_ISRB #define FHOLD_ISRB 0 #endif #define FHOLD_ISR_MASK (FHOLD_ISR0 ¦ FHOLD_ISR1 ¦ FHOLD_ISR2 ¦ FHOLD_ISRA ¦ FHOLD_ISRB) #ifndef FHOLD_ISR_MASK #define FHOLD_ISR_MASK 0 #endif #define DIO112_ISR_MASK FHOLD_ISR_MASK #define DIO112_ISRREG FHOLD_ISRREG |  | #if FHOLD>=0 mcu_config_input(FHOLD); #ifdef FHOLD_PULLUP mcu_config_pullup(FHOLD); #endif #ifdef FHOLD_ISR mcu_config_input_isr(FHOLD); #endif #endif
113 | DIO113 | CS_RES | 3 | #if(defined(CS_RES_PORT) && defined(CS_RES_BIT)) #define DIO113 113 #define CS_RES 113 #define DIO113_PORT (CS_RES_PORT) #define DIO113_BIT (CS_RES_BIT) #define CS_RES_OUTREG (__outreg__(CS_RES_PORT)) #define CS_RES_INREG (__inreg__(CS_RES_PORT)) #define CS_RES_DIRREG (__dirreg__(CS_RES_PORT)) #define DIO113_OUTREG (__outreg__(CS_RES_PORT)) #define DIO113_INREG (__inreg__(CS_RES_PORT)) #define DIO113_DIRREG (__dirreg__(CS_RES_PORT)) #endif | #if(defined(CS_RES_ISR) && defined(CS_RES)) #define DIO113_ISR (CS_RES_ISR) #define CS_RES_ISRREG (__pcmskreg__(CS_RES_ISR)) #if(CS_RES_ISR==0) #define CS_RES_ISR0 (1 << CS_RES_BIT) #endif #if(CS_RES_ISR==1) #define CS_RES_ISR1 (1 << CS_RES_BIT) #endif #if(CS_RES_ISR==2) #define CS_RES_ISR2 (1 << CS_RES_BIT) #endif #if(CS_RES_ISR==-1) #undef CS_RES_ISRREG #define CS_RES_ISRREG EICRA #define CS_RES_ISRA 1 #endif #if(CS_RES_ISR==-2) #undef CS_RES_ISRREG #define CS_RES_ISRREG EICRA #define CS_RES_ISRA 4 #endif #if(CS_RES_ISR==-3) #undef CS_RES_ISRREG #define CS_RES_ISRREG EICRA #define CS_RES_ISRA 16 #endif #if(CS_RES_ISR==-4) #undef CS_RES_ISRREG #define CS_RES_ISRREG EICRA #define CS_RES_ISRA 64 #endif #if(CS_RES_ISR==-5) #undef CS_RES_ISRREG #define CS_RES_ISRREG EICRA #define CS_RES_ISRB 1 #endif #if(CS_RES_ISR==-6) #undef CS_RES_ISRREG #define CS_RES_ISRREG EICRB #define CS_RES_ISRB 4 #endif #if(CS_RES_ISR==-7) #undef CS_RES_ISRREG #define CS_RES_ISRREG EICRB #define CS_RES_ISRB 16 #endif #if(CS_RES_ISR==-8) #undef CS_RES_ISRREG #define CS_RES_ISRREG EICRB #define CS_RES_ISRB 64 #endif #define DIO113_ISRREG CS_RES_ISRREG #endif | #ifndef CS_RES_ISR0 #define CS_RES_ISR0 0 #endif #ifndef CS_RES_ISR1 #define CS_RES_ISR1 0 #endif #ifndef CS_RES_ISR2 #define CS_RES_ISR2 0 #endif #ifndef CS_RES_ISRA #define CS_RES_ISRA 0 #endif #ifndef CS_RES_ISRB #define CS_RES_ISRB 0 #endif #define CS_RES_ISR_MASK (CS_RES_ISR0 ¦ CS_RES_ISR1 ¦ CS_RES_ISR2 ¦ CS_RES_ISRA ¦ CS_RES_ISRB) #ifndef CS_RES_ISR_MASK #define CS_RES_ISR_MASK 0 #endif #define DIO113_ISR_MASK CS_RES_ISR_MASK #define DIO113_ISRREG CS_RES_ISRREG | //Analog channel and prescaller | #if CS_RES>=0 mcu_config_input(CS_RES); #ifdef CS_RES_PULLUP mcu_config_pullup(CS_RES); #endif #ifdef CS_RES_ISR mcu_config_input_isr(CS_RES); #endif #endif
114 | DIO114 | ANALOG0 | 0 | #if(defined(ANALOG0_PORT) && defined(ANALOG0_BIT)) #define DIO114 114 #define ANALOG0 114 #define DIO114_PORT (ANALOG0_PORT) #define DIO114_BIT (ANALOG0_BIT) #define ANALOG0_OUTREG (__outreg__(ANALOG0_PORT)) #define ANALOG0_INREG (__inreg__(ANALOG0_PORT)) #define ANALOG0_DIRREG (__dirreg__(ANALOG0_PORT)) #define DIO114_OUTREG (__outreg__(ANALOG0_PORT)) #define DIO114_INREG (__inreg__(ANALOG0_PORT)) #define DIO114_DIRREG (__dirreg__(ANALOG0_PORT)) #endif |  |  | #ifdef ANALOG0 #define DIO114_CHANNEL ANALOG0_CHANNEL #endif | #if ANALOG0>=0 mcu_config_input(ANALOG0); #endif
115 | DIO115 | ANALOG1 | 1 | #if(defined(ANALOG1_PORT) && defined(ANALOG1_BIT)) #define DIO115 115 #define ANALOG1 115 #define DIO115_PORT (ANALOG1_PORT) #define DIO115_BIT (ANALOG1_BIT) #define ANALOG1_OUTREG (__outreg__(ANALOG1_PORT)) #define ANALOG1_INREG (__inreg__(ANALOG1_PORT)) #define ANALOG1_DIRREG (__dirreg__(ANALOG1_PORT)) #define DIO115_OUTREG (__outreg__(ANALOG1_PORT)) #define DIO115_INREG (__inreg__(ANALOG1_PORT)) #define DIO115_DIRREG (__dirreg__(ANALOG1_PORT)) #endif |  |  | #ifdef ANALOG1 #define DIO115_CHANNEL ANALOG1_CHANNEL #endif | #if ANALOG1>=0 mcu_config_input(ANALOG1); #endif
116 | DIO116 | ANALOG2 | 2 | #if(defined(ANALOG2_PORT) && defined(ANALOG2_BIT)) #define DIO116 116 #define ANALOG2 116 #define DIO116_PORT (ANALOG2_PORT) #define DIO116_BIT (ANALOG2_BIT) #define ANALOG2_OUTREG (__outreg__(ANALOG2_PORT)) #define ANALOG2_INREG (__inreg__(ANALOG2_PORT)) #define ANALOG2_DIRREG (__dirreg__(ANALOG2_PORT)) #define DIO116_OUTREG (__outreg__(ANALOG2_PORT)) #define DIO116_INREG (__inreg__(ANALOG2_PORT)) #define DIO116_DIRREG (__dirreg__(ANALOG2_PORT)) #endif |  |  | #ifdef ANALOG2 #define DIO116_CHANNEL ANALOG2_CHANNEL #endif | #if ANALOG2>=0 mcu_config_input(ANALOG2); #endif
117 | DIO117 | ANALOG3 | 3 | #if(defined(ANALOG3_PORT) && defined(ANALOG3_BIT)) #define DIO117 117 #define ANALOG3 117 #define DIO117_PORT (ANALOG3_PORT) #define DIO117_BIT (ANALOG3_BIT) #define ANALOG3_OUTREG (__outreg__(ANALOG3_PORT)) #define ANALOG3_INREG (__inreg__(ANALOG3_PORT)) #define ANALOG3_DIRREG (__dirreg__(ANALOG3_PORT)) #define DIO117_OUTREG (__outreg__(ANALOG3_PORT)) #define DIO117_INREG (__inreg__(ANALOG3_PORT)) #define DIO117_DIRREG (__dirreg__(ANALOG3_PORT)) #endif |  |  | #ifdef ANALOG3 #define DIO117_CHANNEL ANALOG3_CHANNEL #endif | #if ANALOG3>=0 mcu_config_input(ANALOG3); #endif
118 | DIO118 | ANALOG4 | 4 | #if(defined(ANALOG4_PORT) && defined(ANALOG4_BIT)) #define DIO118 118 #define ANALOG4 118 #define DIO118_PORT (ANALOG4_PORT) #define DIO118_BIT (ANALOG4_BIT) #define ANALOG4_OUTREG (__outreg__(ANALOG4_PORT)) #define ANALOG4_INREG (__inreg__(ANALOG4_PORT)) #define ANALOG4_DIRREG (__dirreg__(ANALOG4_PORT)) #define DIO118_OUTREG (__outreg__(ANALOG4_PORT)) #define DIO118_INREG (__inreg__(ANALOG4_PORT)) #define DIO118_DIRREG (__dirreg__(ANALOG4_PORT)) #endif |  |  | #ifdef ANALOG4 #define DIO118_CHANNEL ANALOG4_CHANNEL #endif | #if ANALOG4>=0 mcu_config_input(ANALOG4); #endif
119 | DIO119 | ANALOG5 | 5 | #if(defined(ANALOG5_PORT) && defined(ANALOG5_BIT)) #define DIO119 119 #define ANALOG5 119 #define DIO119_PORT (ANALOG5_PORT) #define DIO119_BIT (ANALOG5_BIT) #define ANALOG5_OUTREG (__outreg__(ANALOG5_PORT)) #define ANALOG5_INREG (__inreg__(ANALOG5_PORT)) #define ANALOG5_DIRREG (__dirreg__(ANALOG5_PORT)) #define DIO119_OUTREG (__outreg__(ANALOG5_PORT)) #define DIO119_INREG (__inreg__(ANALOG5_PORT)) #define DIO119_DIRREG (__dirreg__(ANALOG5_PORT)) #endif |  |  | #ifdef ANALOG5 #define DIO119_CHANNEL ANALOG5_CHANNEL #endif | #if ANALOG5>=0 mcu_config_input(ANALOG5); #endif
120 | DIO120 | ANALOG6 | 6 | #if(defined(ANALOG6_PORT) && defined(ANALOG6_BIT)) #define DIO120 120 #define ANALOG6 120 #define DIO120_PORT (ANALOG6_PORT) #define DIO120_BIT (ANALOG6_BIT) #define ANALOG6_OUTREG (__outreg__(ANALOG6_PORT)) #define ANALOG6_INREG (__inreg__(ANALOG6_PORT)) #define ANALOG6_DIRREG (__dirreg__(ANALOG6_PORT)) #define DIO120_OUTREG (__outreg__(ANALOG6_PORT)) #define DIO120_INREG (__inreg__(ANALOG6_PORT)) #define DIO120_DIRREG (__dirreg__(ANALOG6_PORT)) #endif |  |  | #ifdef ANALOG6 #define DIO120_CHANNEL ANALOG6_CHANNEL #endif | #if ANALOG6>=0 mcu_config_input(ANALOG6); #endif
121 | DIO121 | ANALOG7 | 7 | #if(defined(ANALOG7_PORT) && defined(ANALOG7_BIT)) #define DIO121 121 #define ANALOG7 121 #define DIO121_PORT (ANALOG7_PORT) #define DIO121_BIT (ANALOG7_BIT) #define ANALOG7_OUTREG (__outreg__(ANALOG7_PORT)) #define ANALOG7_INREG (__inreg__(ANALOG7_PORT)) #define ANALOG7_DIRREG (__dirreg__(ANALOG7_PORT)) #define DIO121_OUTREG (__outreg__(ANALOG7_PORT)) #define DIO121_INREG (__inreg__(ANALOG7_PORT)) #define DIO121_DIRREG (__dirreg__(ANALOG7_PORT)) #endif |  |  | #ifdef ANALOG7 #define DIO121_CHANNEL ANALOG7_CHANNEL #endif | #if ANALOG7>=0 mcu_config_input(ANALOG7); #endif
122 | DIO122 | ANALOG8 | 8 | #if(defined(ANALOG8_PORT) && defined(ANALOG8_BIT)) #define DIO122 122 #define ANALOG8 122 #define DIO122_PORT (ANALOG8_PORT) #define DIO122_BIT (ANALOG8_BIT) #define ANALOG8_OUTREG (__outreg__(ANALOG8_PORT)) #define ANALOG8_INREG (__inreg__(ANALOG8_PORT)) #define ANALOG8_DIRREG (__dirreg__(ANALOG8_PORT)) #define DIO122_OUTREG (__outreg__(ANALOG8_PORT)) #define DIO122_INREG (__inreg__(ANALOG8_PORT)) #define DIO122_DIRREG (__dirreg__(ANALOG8_PORT)) #endif |  |  | #ifdef ANALOG8 #define DIO122_CHANNEL ANALOG8_CHANNEL #endif | #if ANALOG8>=0 mcu_config_input(ANALOG8); #endif
123 | DIO123 | ANALOG9 | 9 | #if(defined(ANALOG9_PORT) && defined(ANALOG9_BIT)) #define DIO123 123 #define ANALOG9 123 #define DIO123_PORT (ANALOG9_PORT) #define DIO123_BIT (ANALOG9_BIT) #define ANALOG9_OUTREG (__outreg__(ANALOG9_PORT)) #define ANALOG9_INREG (__inreg__(ANALOG9_PORT)) #define ANALOG9_DIRREG (__dirreg__(ANALOG9_PORT)) #define DIO123_OUTREG (__outreg__(ANALOG9_PORT)) #define DIO123_INREG (__inreg__(ANALOG9_PORT)) #define DIO123_DIRREG (__dirreg__(ANALOG9_PORT)) #endif |  |  | #ifdef ANALOG9 #define DIO123_CHANNEL ANALOG9_CHANNEL #endif | #if ANALOG9>=0 mcu_config_input(ANALOG9); #endif
124 | DIO124 | ANALOG10 | 10 | #if(defined(ANALOG10_PORT) && defined(ANALOG10_BIT)) #define DIO124 124 #define ANALOG10 124 #define DIO124_PORT (ANALOG10_PORT) #define DIO124_BIT (ANALOG10_BIT) #define ANALOG10_OUTREG (__outreg__(ANALOG10_PORT)) #define ANALOG10_INREG (__inreg__(ANALOG10_PORT)) #define ANALOG10_DIRREG (__dirreg__(ANALOG10_PORT)) #define DIO124_OUTREG (__outreg__(ANALOG10_PORT)) #define DIO124_INREG (__inreg__(ANALOG10_PORT)) #define DIO124_DIRREG (__dirreg__(ANALOG10_PORT)) #endif |  |  | #ifdef ANALOG10 #define DIO124_CHANNEL ANALOG10_CHANNEL #endif | #if ANALOG10>=0 mcu_config_input(ANALOG10); #endif
125 | DIO125 | ANALOG11 | 11 | #if(defined(ANALOG11_PORT) && defined(ANALOG11_BIT)) #define DIO125 125 #define ANALOG11 125 #define DIO125_PORT (ANALOG11_PORT) #define DIO125_BIT (ANALOG11_BIT) #define ANALOG11_OUTREG (__outreg__(ANALOG11_PORT)) #define ANALOG11_INREG (__inreg__(ANALOG11_PORT)) #define ANALOG11_DIRREG (__dirreg__(ANALOG11_PORT)) #define DIO125_OUTREG (__outreg__(ANALOG11_PORT)) #define DIO125_INREG (__inreg__(ANALOG11_PORT)) #define DIO125_DIRREG (__dirreg__(ANALOG11_PORT)) #endif |  |  | #ifdef ANALOG11 #define DIO125_CHANNEL ANALOG11_CHANNEL #endif | #if ANALOG11>=0 mcu_config_input(ANALOG11); #endif
126 | DIO126 | ANALOG12 | 12 | #if(defined(ANALOG12_PORT) && defined(ANALOG12_BIT)) #define DIO126 126 #define ANALOG12 126 #define DIO126_PORT (ANALOG12_PORT) #define DIO126_BIT (ANALOG12_BIT) #define ANALOG12_OUTREG (__outreg__(ANALOG12_PORT)) #define ANALOG12_INREG (__inreg__(ANALOG12_PORT)) #define ANALOG12_DIRREG (__dirreg__(ANALOG12_PORT)) #define DIO126_OUTREG (__outreg__(ANALOG12_PORT)) #define DIO126_INREG (__inreg__(ANALOG12_PORT)) #define DIO126_DIRREG (__dirreg__(ANALOG12_PORT)) #endif |  |  | #ifdef ANALOG12 #define DIO126_CHANNEL ANALOG12_CHANNEL #endif | #if ANALOG12>=0 mcu_config_input(ANALOG12); #endif
127 | DIO127 | ANALOG13 | 13 | #if(defined(ANALOG13_PORT) && defined(ANALOG13_BIT)) #define DIO127 127 #define ANALOG13 127 #define DIO127_PORT (ANALOG13_PORT) #define DIO127_BIT (ANALOG13_BIT) #define ANALOG13_OUTREG (__outreg__(ANALOG13_PORT)) #define ANALOG13_INREG (__inreg__(ANALOG13_PORT)) #define ANALOG13_DIRREG (__dirreg__(ANALOG13_PORT)) #define DIO127_OUTREG (__outreg__(ANALOG13_PORT)) #define DIO127_INREG (__inreg__(ANALOG13_PORT)) #define DIO127_DIRREG (__dirreg__(ANALOG13_PORT)) #endif |  |  | #ifdef ANALOG13 #define DIO127_CHANNEL ANALOG13_CHANNEL #endif | #if ANALOG13>=0 mcu_config_input(ANALOG13); #endif
128 | DIO128 | ANALOG14 | 14 | #if(defined(ANALOG14_PORT) && defined(ANALOG14_BIT)) #define DIO128 128 #define ANALOG14 128 #define DIO128_PORT (ANALOG14_PORT) #define DIO128_BIT (ANALOG14_BIT) #define ANALOG14_OUTREG (__outreg__(ANALOG14_PORT)) #define ANALOG14_INREG (__inreg__(ANALOG14_PORT)) #define ANALOG14_DIRREG (__dirreg__(ANALOG14_PORT)) #define DIO128_OUTREG (__outreg__(ANALOG14_PORT)) #define DIO128_INREG (__inreg__(ANALOG14_PORT)) #define DIO128_DIRREG (__dirreg__(ANALOG14_PORT)) #endif |  |  | #ifdef ANALOG14 #define DIO128_CHANNEL ANALOG14_CHANNEL #endif | #if ANALOG14>=0 mcu_config_input(ANALOG14); #endif
129 | DIO129 | ANALOG15 | 15 | #if(defined(ANALOG15_PORT) && defined(ANALOG15_BIT)) #define DIO129 129 #define ANALOG15 129 #define DIO129_PORT (ANALOG15_PORT) #define DIO129_BIT (ANALOG15_BIT) #define ANALOG15_OUTREG (__outreg__(ANALOG15_PORT)) #define ANALOG15_INREG (__inreg__(ANALOG15_PORT)) #define ANALOG15_DIRREG (__dirreg__(ANALOG15_PORT)) #define DIO129_OUTREG (__outreg__(ANALOG15_PORT)) #define DIO129_INREG (__inreg__(ANALOG15_PORT)) #define DIO129_DIRREG (__dirreg__(ANALOG15_PORT)) #endif |  |  | #ifdef ANALOG15 #define DIO129_CHANNEL ANALOG15_CHANNEL #endif | #if ANALOG15>=0 mcu_config_input(ANALOG15); #endif
130 | DIO130 | DIN0 | 0 | #if(defined(DIN0_PORT) && defined(DIN0_BIT)) #define DIO130 130 #define DIN0 130 #define DIO130_PORT (DIN0_PORT) #define DIO130_BIT (DIN0_BIT) #define DIN0_OUTREG (__outreg__(DIN0_PORT)) #define DIN0_INREG (__inreg__(DIN0_PORT)) #define DIN0_DIRREG (__dirreg__(DIN0_PORT)) #define DIO130_OUTREG (__outreg__(DIN0_PORT)) #define DIO130_INREG (__inreg__(DIN0_PORT)) #define DIO130_DIRREG (__dirreg__(DIN0_PORT)) #endif | #if(defined(DIN0_ISR) && defined(DIN0)) #define DIO130_ISR (DIN0_ISR) #define DIN0_ISRREG (__pcmskreg__(DIN0_ISR)) #if(DIN0_ISR==0) #define DIN0_ISR0 (1 << DIN0_BIT) #endif #if(DIN0_ISR==1) #define DIN0_ISR1 (1 << DIN0_BIT) #endif #if(DIN0_ISR==2) #define DIN0_ISR2 (1 << DIN0_BIT) #endif #if(DIN0_ISR==-1) #undef DIN0_ISRREG #define DIN0_ISRREG EICRA #define DIN0_ISRA 1 #endif #if(DIN0_ISR==-2) #undef DIN0_ISRREG #define DIN0_ISRREG EICRA #define DIN0_ISRA 4 #endif #if(DIN0_ISR==-3) #undef DIN0_ISRREG #define DIN0_ISRREG EICRA #define DIN0_ISRA 16 #endif #if(DIN0_ISR==-4) #undef DIN0_ISRREG #define DIN0_ISRREG EICRA #define DIN0_ISRA 64 #endif #if(DIN0_ISR==-5) #undef DIN0_ISRREG #define DIN0_ISRREG EICRA #define DIN0_ISRB 1 #endif #if(DIN0_ISR==-6) #undef DIN0_ISRREG #define DIN0_ISRREG EICRB #define DIN0_ISRB 4 #endif #if(DIN0_ISR==-7) #undef DIN0_ISRREG #define DIN0_ISRREG EICRB #define DIN0_ISRB 16 #endif #if(DIN0_ISR==-8) #undef DIN0_ISRREG #define DIN0_ISRREG EICRB #define DIN0_ISRB 64 #endif #define DIO130_ISRREG DIN0_ISRREG #endif | #ifndef DIN0_ISR0 #define DIN0_ISR0 0 #endif #ifndef DIN0_ISR1 #define DIN0_ISR1 0 #endif #ifndef DIN0_ISR2 #define DIN0_ISR2 0 #endif #ifndef DIN0_ISRA #define DIN0_ISRA 0 #endif #ifndef DIN0_ISRB #define DIN0_ISRB 0 #endif #define DIN0_ISR_MASK (DIN0_ISR0 ¦ DIN0_ISR1 ¦ DIN0_ISR2 ¦ DIN0_ISRA ¦ DIN0_ISRB) #ifndef DIN0_ISR_MASK #define DIN0_ISR_MASK 0 #endif #define DIO130_ISR_MASK DIN0_ISR_MASK #define DIO130_ISRREG DIN0_ISRREG |  | #if DIN0>=0 mcu_config_input(DIN0); #ifdef DIN0_PULLUP mcu_config_pullup(DIN0); #endif #ifdef DIN0_ISR mcu_config_input_isr(DIN0); #endif #endif
131 | DIO131 | DIN1 | 1 | #if(defined(DIN1_PORT) && defined(DIN1_BIT)) #define DIO131 131 #define DIN1 131 #define DIO131_PORT (DIN1_PORT) #define DIO131_BIT (DIN1_BIT) #define DIN1_OUTREG (__outreg__(DIN1_PORT)) #define DIN1_INREG (__inreg__(DIN1_PORT)) #define DIN1_DIRREG (__dirreg__(DIN1_PORT)) #define DIO131_OUTREG (__outreg__(DIN1_PORT)) #define DIO131_INREG (__inreg__(DIN1_PORT)) #define DIO131_DIRREG (__dirreg__(DIN1_PORT)) #endif | #if(defined(DIN1_ISR) && defined(DIN1)) #define DIO131_ISR (DIN1_ISR) #define DIN1_ISRREG (__pcmskreg__(DIN1_ISR)) #if(DIN1_ISR==0) #define DIN1_ISR0 (1 << DIN1_BIT) #endif #if(DIN1_ISR==1) #define DIN1_ISR1 (1 << DIN1_BIT) #endif #if(DIN1_ISR==2) #define DIN1_ISR2 (1 << DIN1_BIT) #endif #if(DIN1_ISR==-1) #undef DIN1_ISRREG #define DIN1_ISRREG EICRA #define DIN1_ISRA 1 #endif #if(DIN1_ISR==-2) #undef DIN1_ISRREG #define DIN1_ISRREG EICRA #define DIN1_ISRA 4 #endif #if(DIN1_ISR==-3) #undef DIN1_ISRREG #define DIN1_ISRREG EICRA #define DIN1_ISRA 16 #endif #if(DIN1_ISR==-4) #undef DIN1_ISRREG #define DIN1_ISRREG EICRA #define DIN1_ISRA 64 #endif #if(DIN1_ISR==-5) #undef DIN1_ISRREG #define DIN1_ISRREG EICRA #define DIN1_ISRB 1 #endif #if(DIN1_ISR==-6) #undef DIN1_ISRREG #define DIN1_ISRREG EICRB #define DIN1_ISRB 4 #endif #if(DIN1_ISR==-7) #undef DIN1_ISRREG #define DIN1_ISRREG EICRB #define DIN1_ISRB 16 #endif #if(DIN1_ISR==-8) #undef DIN1_ISRREG #define DIN1_ISRREG EICRB #define DIN1_ISRB 64 #endif #define DIO131_ISRREG DIN1_ISRREG #endif | #ifndef DIN1_ISR0 #define DIN1_ISR0 0 #endif #ifndef DIN1_ISR1 #define DIN1_ISR1 0 #endif #ifndef DIN1_ISR2 #define DIN1_ISR2 0 #endif #ifndef DIN1_ISRA #define DIN1_ISRA 0 #endif #ifndef DIN1_ISRB #define DIN1_ISRB 0 #endif #define DIN1_ISR_MASK (DIN1_ISR0 ¦ DIN1_ISR1 ¦ DIN1_ISR2 ¦ DIN1_ISRA ¦ DIN1_ISRB) #ifndef DIN1_ISR_MASK #define DIN1_ISR_MASK 0 #endif #define DIO131_ISR_MASK DIN1_ISR_MASK #define DIO131_ISRREG DIN1_ISRREG |  | #if DIN1>=0 mcu_config_input(DIN1); #ifdef DIN1_PULLUP mcu_config_pullup(DIN1); #endif #ifdef DIN1_ISR mcu_config_input_isr(DIN1); #endif #endif
132 | DIO132 | DIN2 | 2 | #if(defined(DIN2_PORT) && defined(DIN2_BIT)) #define DIO132 132 #define DIN2 132 #define DIO132_PORT (DIN2_PORT) #define DIO132_BIT (DIN2_BIT) #define DIN2_OUTREG (__outreg__(DIN2_PORT)) #define DIN2_INREG (__inreg__(DIN2_PORT)) #define DIN2_DIRREG (__dirreg__(DIN2_PORT)) #define DIO132_OUTREG (__outreg__(DIN2_PORT)) #define DIO132_INREG (__inreg__(DIN2_PORT)) #define DIO132_DIRREG (__dirreg__(DIN2_PORT)) #endif | #if(defined(DIN2_ISR) && defined(DIN2)) #define DIO132_ISR (DIN2_ISR) #define DIN2_ISRREG (__pcmskreg__(DIN2_ISR)) #if(DIN2_ISR==0) #define DIN2_ISR0 (1 << DIN2_BIT) #endif #if(DIN2_ISR==1) #define DIN2_ISR1 (1 << DIN2_BIT) #endif #if(DIN2_ISR==2) #define DIN2_ISR2 (1 << DIN2_BIT) #endif #if(DIN2_ISR==-1) #undef DIN2_ISRREG #define DIN2_ISRREG EICRA #define DIN2_ISRA 1 #endif #if(DIN2_ISR==-2) #undef DIN2_ISRREG #define DIN2_ISRREG EICRA #define DIN2_ISRA 4 #endif #if(DIN2_ISR==-3) #undef DIN2_ISRREG #define DIN2_ISRREG EICRA #define DIN2_ISRA 16 #endif #if(DIN2_ISR==-4) #undef DIN2_ISRREG #define DIN2_ISRREG EICRA #define DIN2_ISRA 64 #endif #if(DIN2_ISR==-5) #undef DIN2_ISRREG #define DIN2_ISRREG EICRA #define DIN2_ISRB 1 #endif #if(DIN2_ISR==-6) #undef DIN2_ISRREG #define DIN2_ISRREG EICRB #define DIN2_ISRB 4 #endif #if(DIN2_ISR==-7) #undef DIN2_ISRREG #define DIN2_ISRREG EICRB #define DIN2_ISRB 16 #endif #if(DIN2_ISR==-8) #undef DIN2_ISRREG #define DIN2_ISRREG EICRB #define DIN2_ISRB 64 #endif #define DIO132_ISRREG DIN2_ISRREG #endif | #ifndef DIN2_ISR0 #define DIN2_ISR0 0 #endif #ifndef DIN2_ISR1 #define DIN2_ISR1 0 #endif #ifndef DIN2_ISR2 #define DIN2_ISR2 0 #endif #ifndef DIN2_ISRA #define DIN2_ISRA 0 #endif #ifndef DIN2_ISRB #define DIN2_ISRB 0 #endif #define DIN2_ISR_MASK (DIN2_ISR0 ¦ DIN2_ISR1 ¦ DIN2_ISR2 ¦ DIN2_ISRA ¦ DIN2_ISRB) #ifndef DIN2_ISR_MASK #define DIN2_ISR_MASK 0 #endif #define DIO132_ISR_MASK DIN2_ISR_MASK #define DIO132_ISRREG DIN2_ISRREG |  | #if DIN2>=0 mcu_config_input(DIN2); #ifdef DIN2_PULLUP mcu_config_pullup(DIN2); #endif #ifdef DIN2_ISR mcu_config_input_isr(DIN2); #endif #endif
133 | DIO133 | DIN3 | 3 | #if(defined(DIN3_PORT) && defined(DIN3_BIT)) #define DIO133 133 #define DIN3 133 #define DIO133_PORT (DIN3_PORT) #define DIO133_BIT (DIN3_BIT) #define DIN3_OUTREG (__outreg__(DIN3_PORT)) #define DIN3_INREG (__inreg__(DIN3_PORT)) #define DIN3_DIRREG (__dirreg__(DIN3_PORT)) #define DIO133_OUTREG (__outreg__(DIN3_PORT)) #define DIO133_INREG (__inreg__(DIN3_PORT)) #define DIO133_DIRREG (__dirreg__(DIN3_PORT)) #endif | #if(defined(DIN3_ISR) && defined(DIN3)) #define DIO133_ISR (DIN3_ISR) #define DIN3_ISRREG (__pcmskreg__(DIN3_ISR)) #if(DIN3_ISR==0) #define DIN3_ISR0 (1 << DIN3_BIT) #endif #if(DIN3_ISR==1) #define DIN3_ISR1 (1 << DIN3_BIT) #endif #if(DIN3_ISR==2) #define DIN3_ISR2 (1 << DIN3_BIT) #endif #if(DIN3_ISR==-1) #undef DIN3_ISRREG #define DIN3_ISRREG EICRA #define DIN3_ISRA 1 #endif #if(DIN3_ISR==-2) #undef DIN3_ISRREG #define DIN3_ISRREG EICRA #define DIN3_ISRA 4 #endif #if(DIN3_ISR==-3) #undef DIN3_ISRREG #define DIN3_ISRREG EICRA #define DIN3_ISRA 16 #endif #if(DIN3_ISR==-4) #undef DIN3_ISRREG #define DIN3_ISRREG EICRA #define DIN3_ISRA 64 #endif #if(DIN3_ISR==-5) #undef DIN3_ISRREG #define DIN3_ISRREG EICRA #define DIN3_ISRB 1 #endif #if(DIN3_ISR==-6) #undef DIN3_ISRREG #define DIN3_ISRREG EICRB #define DIN3_ISRB 4 #endif #if(DIN3_ISR==-7) #undef DIN3_ISRREG #define DIN3_ISRREG EICRB #define DIN3_ISRB 16 #endif #if(DIN3_ISR==-8) #undef DIN3_ISRREG #define DIN3_ISRREG EICRB #define DIN3_ISRB 64 #endif #define DIO133_ISRREG DIN3_ISRREG #endif | #ifndef DIN3_ISR0 #define DIN3_ISR0 0 #endif #ifndef DIN3_ISR1 #define DIN3_ISR1 0 #endif #ifndef DIN3_ISR2 #define DIN3_ISR2 0 #endif #ifndef DIN3_ISRA #define DIN3_ISRA 0 #endif #ifndef DIN3_ISRB #define DIN3_ISRB 0 #endif #define DIN3_ISR_MASK (DIN3_ISR0 ¦ DIN3_ISR1 ¦ DIN3_ISR2 ¦ DIN3_ISRA ¦ DIN3_ISRB) #ifndef DIN3_ISR_MASK #define DIN3_ISR_MASK 0 #endif #define DIO133_ISR_MASK DIN3_ISR_MASK #define DIO133_ISRREG DIN3_ISRREG |  | #if DIN3>=0 mcu_config_input(DIN3); #ifdef DIN3_PULLUP mcu_config_pullup(DIN3); #endif #ifdef DIN3_ISR mcu_config_input_isr(DIN3); #endif #endif
134 | DIO134 | DIN4 | 4 | #if(defined(DIN4_PORT) && defined(DIN4_BIT)) #define DIO134 134 #define DIN4 134 #define DIO134_PORT (DIN4_PORT) #define DIO134_BIT (DIN4_BIT) #define DIN4_OUTREG (__outreg__(DIN4_PORT)) #define DIN4_INREG (__inreg__(DIN4_PORT)) #define DIN4_DIRREG (__dirreg__(DIN4_PORT)) #define DIO134_OUTREG (__outreg__(DIN4_PORT)) #define DIO134_INREG (__inreg__(DIN4_PORT)) #define DIO134_DIRREG (__dirreg__(DIN4_PORT)) #endif | #if(defined(DIN4_ISR) && defined(DIN4)) #define DIO134_ISR (DIN4_ISR) #define DIN4_ISRREG (__pcmskreg__(DIN4_ISR)) #if(DIN4_ISR==0) #define DIN4_ISR0 (1 << DIN4_BIT) #endif #if(DIN4_ISR==1) #define DIN4_ISR1 (1 << DIN4_BIT) #endif #if(DIN4_ISR==2) #define DIN4_ISR2 (1 << DIN4_BIT) #endif #if(DIN4_ISR==-1) #undef DIN4_ISRREG #define DIN4_ISRREG EICRA #define DIN4_ISRA 1 #endif #if(DIN4_ISR==-2) #undef DIN4_ISRREG #define DIN4_ISRREG EICRA #define DIN4_ISRA 4 #endif #if(DIN4_ISR==-3) #undef DIN4_ISRREG #define DIN4_ISRREG EICRA #define DIN4_ISRA 16 #endif #if(DIN4_ISR==-4) #undef DIN4_ISRREG #define DIN4_ISRREG EICRA #define DIN4_ISRA 64 #endif #if(DIN4_ISR==-5) #undef DIN4_ISRREG #define DIN4_ISRREG EICRA #define DIN4_ISRB 1 #endif #if(DIN4_ISR==-6) #undef DIN4_ISRREG #define DIN4_ISRREG EICRB #define DIN4_ISRB 4 #endif #if(DIN4_ISR==-7) #undef DIN4_ISRREG #define DIN4_ISRREG EICRB #define DIN4_ISRB 16 #endif #if(DIN4_ISR==-8) #undef DIN4_ISRREG #define DIN4_ISRREG EICRB #define DIN4_ISRB 64 #endif #define DIO134_ISRREG DIN4_ISRREG #endif | #ifndef DIN4_ISR0 #define DIN4_ISR0 0 #endif #ifndef DIN4_ISR1 #define DIN4_ISR1 0 #endif #ifndef DIN4_ISR2 #define DIN4_ISR2 0 #endif #ifndef DIN4_ISRA #define DIN4_ISRA 0 #endif #ifndef DIN4_ISRB #define DIN4_ISRB 0 #endif #define DIN4_ISR_MASK (DIN4_ISR0 ¦ DIN4_ISR1 ¦ DIN4_ISR2 ¦ DIN4_ISRA ¦ DIN4_ISRB) #ifndef DIN4_ISR_MASK #define DIN4_ISR_MASK 0 #endif #define DIO134_ISR_MASK DIN4_ISR_MASK #define DIO134_ISRREG DIN4_ISRREG |  | #if DIN4>=0 mcu_config_input(DIN4); #ifdef DIN4_PULLUP mcu_config_pullup(DIN4); #endif #ifdef DIN4_ISR mcu_config_input_isr(DIN4); #endif #endif
135 | DIO135 | DIN5 | 5 | #if(defined(DIN5_PORT) && defined(DIN5_BIT)) #define DIO135 135 #define DIN5 135 #define DIO135_PORT (DIN5_PORT) #define DIO135_BIT (DIN5_BIT) #define DIN5_OUTREG (__outreg__(DIN5_PORT)) #define DIN5_INREG (__inreg__(DIN5_PORT)) #define DIN5_DIRREG (__dirreg__(DIN5_PORT)) #define DIO135_OUTREG (__outreg__(DIN5_PORT)) #define DIO135_INREG (__inreg__(DIN5_PORT)) #define DIO135_DIRREG (__dirreg__(DIN5_PORT)) #endif | #if(defined(DIN5_ISR) && defined(DIN5)) #define DIO135_ISR (DIN5_ISR) #define DIN5_ISRREG (__pcmskreg__(DIN5_ISR)) #if(DIN5_ISR==0) #define DIN5_ISR0 (1 << DIN5_BIT) #endif #if(DIN5_ISR==1) #define DIN5_ISR1 (1 << DIN5_BIT) #endif #if(DIN5_ISR==2) #define DIN5_ISR2 (1 << DIN5_BIT) #endif #if(DIN5_ISR==-1) #undef DIN5_ISRREG #define DIN5_ISRREG EICRA #define DIN5_ISRA 1 #endif #if(DIN5_ISR==-2) #undef DIN5_ISRREG #define DIN5_ISRREG EICRA #define DIN5_ISRA 4 #endif #if(DIN5_ISR==-3) #undef DIN5_ISRREG #define DIN5_ISRREG EICRA #define DIN5_ISRA 16 #endif #if(DIN5_ISR==-4) #undef DIN5_ISRREG #define DIN5_ISRREG EICRA #define DIN5_ISRA 64 #endif #if(DIN5_ISR==-5) #undef DIN5_ISRREG #define DIN5_ISRREG EICRA #define DIN5_ISRB 1 #endif #if(DIN5_ISR==-6) #undef DIN5_ISRREG #define DIN5_ISRREG EICRB #define DIN5_ISRB 4 #endif #if(DIN5_ISR==-7) #undef DIN5_ISRREG #define DIN5_ISRREG EICRB #define DIN5_ISRB 16 #endif #if(DIN5_ISR==-8) #undef DIN5_ISRREG #define DIN5_ISRREG EICRB #define DIN5_ISRB 64 #endif #define DIO135_ISRREG DIN5_ISRREG #endif | #ifndef DIN5_ISR0 #define DIN5_ISR0 0 #endif #ifndef DIN5_ISR1 #define DIN5_ISR1 0 #endif #ifndef DIN5_ISR2 #define DIN5_ISR2 0 #endif #ifndef DIN5_ISRA #define DIN5_ISRA 0 #endif #ifndef DIN5_ISRB #define DIN5_ISRB 0 #endif #define DIN5_ISR_MASK (DIN5_ISR0 ¦ DIN5_ISR1 ¦ DIN5_ISR2 ¦ DIN5_ISRA ¦ DIN5_ISRB) #ifndef DIN5_ISR_MASK #define DIN5_ISR_MASK 0 #endif #define DIO135_ISR_MASK DIN5_ISR_MASK #define DIO135_ISRREG DIN5_ISRREG |  | #if DIN5>=0 mcu_config_input(DIN5); #ifdef DIN5_PULLUP mcu_config_pullup(DIN5); #endif #ifdef DIN5_ISR mcu_config_input_isr(DIN5); #endif #endif
136 | DIO136 | DIN6 | 6 | #if(defined(DIN6_PORT) && defined(DIN6_BIT)) #define DIO136 136 #define DIN6 136 #define DIO136_PORT (DIN6_PORT) #define DIO136_BIT (DIN6_BIT) #define DIN6_OUTREG (__outreg__(DIN6_PORT)) #define DIN6_INREG (__inreg__(DIN6_PORT)) #define DIN6_DIRREG (__dirreg__(DIN6_PORT)) #define DIO136_OUTREG (__outreg__(DIN6_PORT)) #define DIO136_INREG (__inreg__(DIN6_PORT)) #define DIO136_DIRREG (__dirreg__(DIN6_PORT)) #endif | #if(defined(DIN6_ISR) && defined(DIN6)) #define DIO136_ISR (DIN6_ISR) #define DIN6_ISRREG (__pcmskreg__(DIN6_ISR)) #if(DIN6_ISR==0) #define DIN6_ISR0 (1 << DIN6_BIT) #endif #if(DIN6_ISR==1) #define DIN6_ISR1 (1 << DIN6_BIT) #endif #if(DIN6_ISR==2) #define DIN6_ISR2 (1 << DIN6_BIT) #endif #if(DIN6_ISR==-1) #undef DIN6_ISRREG #define DIN6_ISRREG EICRA #define DIN6_ISRA 1 #endif #if(DIN6_ISR==-2) #undef DIN6_ISRREG #define DIN6_ISRREG EICRA #define DIN6_ISRA 4 #endif #if(DIN6_ISR==-3) #undef DIN6_ISRREG #define DIN6_ISRREG EICRA #define DIN6_ISRA 16 #endif #if(DIN6_ISR==-4) #undef DIN6_ISRREG #define DIN6_ISRREG EICRA #define DIN6_ISRA 64 #endif #if(DIN6_ISR==-5) #undef DIN6_ISRREG #define DIN6_ISRREG EICRA #define DIN6_ISRB 1 #endif #if(DIN6_ISR==-6) #undef DIN6_ISRREG #define DIN6_ISRREG EICRB #define DIN6_ISRB 4 #endif #if(DIN6_ISR==-7) #undef DIN6_ISRREG #define DIN6_ISRREG EICRB #define DIN6_ISRB 16 #endif #if(DIN6_ISR==-8) #undef DIN6_ISRREG #define DIN6_ISRREG EICRB #define DIN6_ISRB 64 #endif #define DIO136_ISRREG DIN6_ISRREG #endif | #ifndef DIN6_ISR0 #define DIN6_ISR0 0 #endif #ifndef DIN6_ISR1 #define DIN6_ISR1 0 #endif #ifndef DIN6_ISR2 #define DIN6_ISR2 0 #endif #ifndef DIN6_ISRA #define DIN6_ISRA 0 #endif #ifndef DIN6_ISRB #define DIN6_ISRB 0 #endif #define DIN6_ISR_MASK (DIN6_ISR0 ¦ DIN6_ISR1 ¦ DIN6_ISR2 ¦ DIN6_ISRA ¦ DIN6_ISRB) #ifndef DIN6_ISR_MASK #define DIN6_ISR_MASK 0 #endif #define DIO136_ISR_MASK DIN6_ISR_MASK #define DIO136_ISRREG DIN6_ISRREG |  | #if DIN6>=0 mcu_config_input(DIN6); #ifdef DIN6_PULLUP mcu_config_pullup(DIN6); #endif #ifdef DIN6_ISR mcu_config_input_isr(DIN6); #endif #endif
137 | DIO137 | DIN7 | 7 | #if(defined(DIN7_PORT) && defined(DIN7_BIT)) #define DIO137 137 #define DIN7 137 #define DIO137_PORT (DIN7_PORT) #define DIO137_BIT (DIN7_BIT) #define DIN7_OUTREG (__outreg__(DIN7_PORT)) #define DIN7_INREG (__inreg__(DIN7_PORT)) #define DIN7_DIRREG (__dirreg__(DIN7_PORT)) #define DIO137_OUTREG (__outreg__(DIN7_PORT)) #define DIO137_INREG (__inreg__(DIN7_PORT)) #define DIO137_DIRREG (__dirreg__(DIN7_PORT)) #endif | #if(defined(DIN7_ISR) && defined(DIN7)) #define DIO137_ISR (DIN7_ISR) #define DIN7_ISRREG (__pcmskreg__(DIN7_ISR)) #if(DIN7_ISR==0) #define DIN7_ISR0 (1 << DIN7_BIT) #endif #if(DIN7_ISR==1) #define DIN7_ISR1 (1 << DIN7_BIT) #endif #if(DIN7_ISR==2) #define DIN7_ISR2 (1 << DIN7_BIT) #endif #if(DIN7_ISR==-1) #undef DIN7_ISRREG #define DIN7_ISRREG EICRA #define DIN7_ISRA 1 #endif #if(DIN7_ISR==-2) #undef DIN7_ISRREG #define DIN7_ISRREG EICRA #define DIN7_ISRA 4 #endif #if(DIN7_ISR==-3) #undef DIN7_ISRREG #define DIN7_ISRREG EICRA #define DIN7_ISRA 16 #endif #if(DIN7_ISR==-4) #undef DIN7_ISRREG #define DIN7_ISRREG EICRA #define DIN7_ISRA 64 #endif #if(DIN7_ISR==-5) #undef DIN7_ISRREG #define DIN7_ISRREG EICRA #define DIN7_ISRB 1 #endif #if(DIN7_ISR==-6) #undef DIN7_ISRREG #define DIN7_ISRREG EICRB #define DIN7_ISRB 4 #endif #if(DIN7_ISR==-7) #undef DIN7_ISRREG #define DIN7_ISRREG EICRB #define DIN7_ISRB 16 #endif #if(DIN7_ISR==-8) #undef DIN7_ISRREG #define DIN7_ISRREG EICRB #define DIN7_ISRB 64 #endif #define DIO137_ISRREG DIN7_ISRREG #endif | #ifndef DIN7_ISR0 #define DIN7_ISR0 0 #endif #ifndef DIN7_ISR1 #define DIN7_ISR1 0 #endif #ifndef DIN7_ISR2 #define DIN7_ISR2 0 #endif #ifndef DIN7_ISRA #define DIN7_ISRA 0 #endif #ifndef DIN7_ISRB #define DIN7_ISRB 0 #endif #define DIN7_ISR_MASK (DIN7_ISR0 ¦ DIN7_ISR1 ¦ DIN7_ISR2 ¦ DIN7_ISRA ¦ DIN7_ISRB) #ifndef DIN7_ISR_MASK #define DIN7_ISR_MASK 0 #endif #define DIO137_ISR_MASK DIN7_ISR_MASK #define DIO137_ISRREG DIN7_ISRREG |  | #if DIN7>=0 mcu_config_input(DIN7); #ifdef DIN7_PULLUP mcu_config_pullup(DIN7); #endif #ifdef DIN7_ISR mcu_config_input_isr(DIN7); #endif #endif
138 | DIO138 | DIN8 | 8 | #if(defined(DIN8_PORT) && defined(DIN8_BIT)) #define DIO138 138 #define DIN8 138 #define DIO138_PORT (DIN8_PORT) #define DIO138_BIT (DIN8_BIT) #define DIN8_OUTREG (__outreg__(DIN8_PORT)) #define DIN8_INREG (__inreg__(DIN8_PORT)) #define DIN8_DIRREG (__dirreg__(DIN8_PORT)) #define DIO138_OUTREG (__outreg__(DIN8_PORT)) #define DIO138_INREG (__inreg__(DIN8_PORT)) #define DIO138_DIRREG (__dirreg__(DIN8_PORT)) #endif |  |  |  | #if DIN8>=0 mcu_config_input(DIN8); #ifdef DIN8_PULLUP mcu_config_pullup(DIN8); #endif #endif
139 | DIO139 | DIN9 | 9 | #if(defined(DIN9_PORT) && defined(DIN9_BIT)) #define DIO139 139 #define DIN9 139 #define DIO139_PORT (DIN9_PORT) #define DIO139_BIT (DIN9_BIT) #define DIN9_OUTREG (__outreg__(DIN9_PORT)) #define DIN9_INREG (__inreg__(DIN9_PORT)) #define DIN9_DIRREG (__dirreg__(DIN9_PORT)) #define DIO139_OUTREG (__outreg__(DIN9_PORT)) #define DIO139_INREG (__inreg__(DIN9_PORT)) #define DIO139_DIRREG (__dirreg__(DIN9_PORT)) #endif |  |  |  | #if DIN9>=0 mcu_config_input(DIN9); #ifdef DIN9_PULLUP mcu_config_pullup(DIN9); #endif #endif
140 | DIO140 | DIN10 | 10 | #if(defined(DIN10_PORT) && defined(DIN10_BIT)) #define DIO140 140 #define DIN10 140 #define DIO140_PORT (DIN10_PORT) #define DIO140_BIT (DIN10_BIT) #define DIN10_OUTREG (__outreg__(DIN10_PORT)) #define DIN10_INREG (__inreg__(DIN10_PORT)) #define DIN10_DIRREG (__dirreg__(DIN10_PORT)) #define DIO140_OUTREG (__outreg__(DIN10_PORT)) #define DIO140_INREG (__inreg__(DIN10_PORT)) #define DIO140_DIRREG (__dirreg__(DIN10_PORT)) #endif |  |  |  | #if DIN10>=0 mcu_config_input(DIN10); #ifdef DIN10_PULLUP mcu_config_pullup(DIN10); #endif #endif
141 | DIO141 | DIN11 | 11 | #if(defined(DIN11_PORT) && defined(DIN11_BIT)) #define DIO141 141 #define DIN11 141 #define DIO141_PORT (DIN11_PORT) #define DIO141_BIT (DIN11_BIT) #define DIN11_OUTREG (__outreg__(DIN11_PORT)) #define DIN11_INREG (__inreg__(DIN11_PORT)) #define DIN11_DIRREG (__dirreg__(DIN11_PORT)) #define DIO141_OUTREG (__outreg__(DIN11_PORT)) #define DIO141_INREG (__inreg__(DIN11_PORT)) #define DIO141_DIRREG (__dirreg__(DIN11_PORT)) #endif |  |  |  | #if DIN11>=0 mcu_config_input(DIN11); #ifdef DIN11_PULLUP mcu_config_pullup(DIN11); #endif #endif
142 | DIO142 | DIN12 | 12 | #if(defined(DIN12_PORT) && defined(DIN12_BIT)) #define DIO142 142 #define DIN12 142 #define DIO142_PORT (DIN12_PORT) #define DIO142_BIT (DIN12_BIT) #define DIN12_OUTREG (__outreg__(DIN12_PORT)) #define DIN12_INREG (__inreg__(DIN12_PORT)) #define DIN12_DIRREG (__dirreg__(DIN12_PORT)) #define DIO142_OUTREG (__outreg__(DIN12_PORT)) #define DIO142_INREG (__inreg__(DIN12_PORT)) #define DIO142_DIRREG (__dirreg__(DIN12_PORT)) #endif |  |  |  | #if DIN12>=0 mcu_config_input(DIN12); #ifdef DIN12_PULLUP mcu_config_pullup(DIN12); #endif #endif
143 | DIO143 | DIN13 | 13 | #if(defined(DIN13_PORT) && defined(DIN13_BIT)) #define DIO143 143 #define DIN13 143 #define DIO143_PORT (DIN13_PORT) #define DIO143_BIT (DIN13_BIT) #define DIN13_OUTREG (__outreg__(DIN13_PORT)) #define DIN13_INREG (__inreg__(DIN13_PORT)) #define DIN13_DIRREG (__dirreg__(DIN13_PORT)) #define DIO143_OUTREG (__outreg__(DIN13_PORT)) #define DIO143_INREG (__inreg__(DIN13_PORT)) #define DIO143_DIRREG (__dirreg__(DIN13_PORT)) #endif |  |  |  | #if DIN13>=0 mcu_config_input(DIN13); #ifdef DIN13_PULLUP mcu_config_pullup(DIN13); #endif #endif
144 | DIO144 | DIN14 | 14 | #if(defined(DIN14_PORT) && defined(DIN14_BIT)) #define DIO144 144 #define DIN14 144 #define DIO144_PORT (DIN14_PORT) #define DIO144_BIT (DIN14_BIT) #define DIN14_OUTREG (__outreg__(DIN14_PORT)) #define DIN14_INREG (__inreg__(DIN14_PORT)) #define DIN14_DIRREG (__dirreg__(DIN14_PORT)) #define DIO144_OUTREG (__outreg__(DIN14_PORT)) #define DIO144_INREG (__inreg__(DIN14_PORT)) #define DIO144_DIRREG (__dirreg__(DIN14_PORT)) #endif |  |  |  | #if DIN14>=0 mcu_config_input(DIN14); #ifdef DIN14_PULLUP mcu_config_pullup(DIN14); #endif #endif
145 | DIO145 | DIN15 | 15 | #if(defined(DIN15_PORT) && defined(DIN15_BIT)) #define DIO145 145 #define DIN15 145 #define DIO145_PORT (DIN15_PORT) #define DIO145_BIT (DIN15_BIT) #define DIN15_OUTREG (__outreg__(DIN15_PORT)) #define DIN15_INREG (__inreg__(DIN15_PORT)) #define DIN15_DIRREG (__dirreg__(DIN15_PORT)) #define DIO145_OUTREG (__outreg__(DIN15_PORT)) #define DIO145_INREG (__inreg__(DIN15_PORT)) #define DIO145_DIRREG (__dirreg__(DIN15_PORT)) #endif |  |  |  | #if DIN15>=0 mcu_config_input(DIN15); #ifdef DIN15_PULLUP mcu_config_pullup(DIN15); #endif #endif
146 | DIO146 | DIN16 | 16 | #if(defined(DIN16_PORT) && defined(DIN16_BIT)) #define DIO146 146 #define DIN16 146 #define DIO146_PORT (DIN16_PORT) #define DIO146_BIT (DIN16_BIT) #define DIN16_OUTREG (__outreg__(DIN16_PORT)) #define DIN16_INREG (__inreg__(DIN16_PORT)) #define DIN16_DIRREG (__dirreg__(DIN16_PORT)) #define DIO146_OUTREG (__outreg__(DIN16_PORT)) #define DIO146_INREG (__inreg__(DIN16_PORT)) #define DIO146_DIRREG (__dirreg__(DIN16_PORT)) #endif |  |  |  | #if DIN16>=0 mcu_config_input(DIN16); #ifdef DIN16_PULLUP mcu_config_pullup(DIN16); #endif #endif
147 | DIO147 | DIN17 | 17 | #if(defined(DIN17_PORT) && defined(DIN17_BIT)) #define DIO147 147 #define DIN17 147 #define DIO147_PORT (DIN17_PORT) #define DIO147_BIT (DIN17_BIT) #define DIN17_OUTREG (__outreg__(DIN17_PORT)) #define DIN17_INREG (__inreg__(DIN17_PORT)) #define DIN17_DIRREG (__dirreg__(DIN17_PORT)) #define DIO147_OUTREG (__outreg__(DIN17_PORT)) #define DIO147_INREG (__inreg__(DIN17_PORT)) #define DIO147_DIRREG (__dirreg__(DIN17_PORT)) #endif |  |  |  | #if DIN17>=0 mcu_config_input(DIN17); #ifdef DIN17_PULLUP mcu_config_pullup(DIN17); #endif #endif
148 | DIO148 | DIN18 | 18 | #if(defined(DIN18_PORT) && defined(DIN18_BIT)) #define DIO148 148 #define DIN18 148 #define DIO148_PORT (DIN18_PORT) #define DIO148_BIT (DIN18_BIT) #define DIN18_OUTREG (__outreg__(DIN18_PORT)) #define DIN18_INREG (__inreg__(DIN18_PORT)) #define DIN18_DIRREG (__dirreg__(DIN18_PORT)) #define DIO148_OUTREG (__outreg__(DIN18_PORT)) #define DIO148_INREG (__inreg__(DIN18_PORT)) #define DIO148_DIRREG (__dirreg__(DIN18_PORT)) #endif |  |  |  | #if DIN18>=0 mcu_config_input(DIN18); #ifdef DIN18_PULLUP mcu_config_pullup(DIN18); #endif #endif
149 | DIO149 | DIN19 | 19 | #if(defined(DIN19_PORT) && defined(DIN19_BIT)) #define DIO149 149 #define DIN19 149 #define DIO149_PORT (DIN19_PORT) #define DIO149_BIT (DIN19_BIT) #define DIN19_OUTREG (__outreg__(DIN19_PORT)) #define DIN19_INREG (__inreg__(DIN19_PORT)) #define DIN19_DIRREG (__dirreg__(DIN19_PORT)) #define DIO149_OUTREG (__outreg__(DIN19_PORT)) #define DIO149_INREG (__inreg__(DIN19_PORT)) #define DIO149_DIRREG (__dirreg__(DIN19_PORT)) #endif |  |  |  | #if DIN19>=0 mcu_config_input(DIN19); #ifdef DIN19_PULLUP mcu_config_pullup(DIN19); #endif #endif
150 | DIO150 | DIN20 | 20 | #if(defined(DIN20_PORT) && defined(DIN20_BIT)) #define DIO150 150 #define DIN20 150 #define DIO150_PORT (DIN20_PORT) #define DIO150_BIT (DIN20_BIT) #define DIN20_OUTREG (__outreg__(DIN20_PORT)) #define DIN20_INREG (__inreg__(DIN20_PORT)) #define DIN20_DIRREG (__dirreg__(DIN20_PORT)) #define DIO150_OUTREG (__outreg__(DIN20_PORT)) #define DIO150_INREG (__inreg__(DIN20_PORT)) #define DIO150_DIRREG (__dirreg__(DIN20_PORT)) #endif |  |  |  | #if DIN20>=0 mcu_config_input(DIN20); #ifdef DIN20_PULLUP mcu_config_pullup(DIN20); #endif #endif
151 | DIO151 | DIN21 | 21 | #if(defined(DIN21_PORT) && defined(DIN21_BIT)) #define DIO151 151 #define DIN21 151 #define DIO151_PORT (DIN21_PORT) #define DIO151_BIT (DIN21_BIT) #define DIN21_OUTREG (__outreg__(DIN21_PORT)) #define DIN21_INREG (__inreg__(DIN21_PORT)) #define DIN21_DIRREG (__dirreg__(DIN21_PORT)) #define DIO151_OUTREG (__outreg__(DIN21_PORT)) #define DIO151_INREG (__inreg__(DIN21_PORT)) #define DIO151_DIRREG (__dirreg__(DIN21_PORT)) #endif |  |  |  | #if DIN21>=0 mcu_config_input(DIN21); #ifdef DIN21_PULLUP mcu_config_pullup(DIN21); #endif #endif
152 | DIO152 | DIN22 | 22 | #if(defined(DIN22_PORT) && defined(DIN22_BIT)) #define DIO152 152 #define DIN22 152 #define DIO152_PORT (DIN22_PORT) #define DIO152_BIT (DIN22_BIT) #define DIN22_OUTREG (__outreg__(DIN22_PORT)) #define DIN22_INREG (__inreg__(DIN22_PORT)) #define DIN22_DIRREG (__dirreg__(DIN22_PORT)) #define DIO152_OUTREG (__outreg__(DIN22_PORT)) #define DIO152_INREG (__inreg__(DIN22_PORT)) #define DIO152_DIRREG (__dirreg__(DIN22_PORT)) #endif |  |  |  | #if DIN22>=0 mcu_config_input(DIN22); #ifdef DIN22_PULLUP mcu_config_pullup(DIN22); #endif #endif
153 | DIO153 | DIN23 | 23 | #if(defined(DIN23_PORT) && defined(DIN23_BIT)) #define DIO153 153 #define DIN23 153 #define DIO153_PORT (DIN23_PORT) #define DIO153_BIT (DIN23_BIT) #define DIN23_OUTREG (__outreg__(DIN23_PORT)) #define DIN23_INREG (__inreg__(DIN23_PORT)) #define DIN23_DIRREG (__dirreg__(DIN23_PORT)) #define DIO153_OUTREG (__outreg__(DIN23_PORT)) #define DIO153_INREG (__inreg__(DIN23_PORT)) #define DIO153_DIRREG (__dirreg__(DIN23_PORT)) #endif |  |  |  | #if DIN23>=0 mcu_config_input(DIN23); #ifdef DIN23_PULLUP mcu_config_pullup(DIN23); #endif #endif
154 | DIO154 | DIN24 | 24 | #if(defined(DIN24_PORT) && defined(DIN24_BIT)) #define DIO154 154 #define DIN24 154 #define DIO154_PORT (DIN24_PORT) #define DIO154_BIT (DIN24_BIT) #define DIN24_OUTREG (__outreg__(DIN24_PORT)) #define DIN24_INREG (__inreg__(DIN24_PORT)) #define DIN24_DIRREG (__dirreg__(DIN24_PORT)) #define DIO154_OUTREG (__outreg__(DIN24_PORT)) #define DIO154_INREG (__inreg__(DIN24_PORT)) #define DIO154_DIRREG (__dirreg__(DIN24_PORT)) #endif |  |  |  | #if DIN24>=0 mcu_config_input(DIN24); #ifdef DIN24_PULLUP mcu_config_pullup(DIN24); #endif #endif
155 | DIO155 | DIN25 | 25 | #if(defined(DIN25_PORT) && defined(DIN25_BIT)) #define DIO155 155 #define DIN25 155 #define DIO155_PORT (DIN25_PORT) #define DIO155_BIT (DIN25_BIT) #define DIN25_OUTREG (__outreg__(DIN25_PORT)) #define DIN25_INREG (__inreg__(DIN25_PORT)) #define DIN25_DIRREG (__dirreg__(DIN25_PORT)) #define DIO155_OUTREG (__outreg__(DIN25_PORT)) #define DIO155_INREG (__inreg__(DIN25_PORT)) #define DIO155_DIRREG (__dirreg__(DIN25_PORT)) #endif |  |  |  | #if DIN25>=0 mcu_config_input(DIN25); #ifdef DIN25_PULLUP mcu_config_pullup(DIN25); #endif #endif
156 | DIO156 | DIN26 | 26 | #if(defined(DIN26_PORT) && defined(DIN26_BIT)) #define DIO156 156 #define DIN26 156 #define DIO156_PORT (DIN26_PORT) #define DIO156_BIT (DIN26_BIT) #define DIN26_OUTREG (__outreg__(DIN26_PORT)) #define DIN26_INREG (__inreg__(DIN26_PORT)) #define DIN26_DIRREG (__dirreg__(DIN26_PORT)) #define DIO156_OUTREG (__outreg__(DIN26_PORT)) #define DIO156_INREG (__inreg__(DIN26_PORT)) #define DIO156_DIRREG (__dirreg__(DIN26_PORT)) #endif |  |  |  | #if DIN26>=0 mcu_config_input(DIN26); #ifdef DIN26_PULLUP mcu_config_pullup(DIN26); #endif #endif
157 | DIO157 | DIN27 | 27 | #if(defined(DIN27_PORT) && defined(DIN27_BIT)) #define DIO157 157 #define DIN27 157 #define DIO157_PORT (DIN27_PORT) #define DIO157_BIT (DIN27_BIT) #define DIN27_OUTREG (__outreg__(DIN27_PORT)) #define DIN27_INREG (__inreg__(DIN27_PORT)) #define DIN27_DIRREG (__dirreg__(DIN27_PORT)) #define DIO157_OUTREG (__outreg__(DIN27_PORT)) #define DIO157_INREG (__inreg__(DIN27_PORT)) #define DIO157_DIRREG (__dirreg__(DIN27_PORT)) #endif |  |  |  | #if DIN27>=0 mcu_config_input(DIN27); #ifdef DIN27_PULLUP mcu_config_pullup(DIN27); #endif #endif
158 | DIO158 | DIN28 | 28 | #if(defined(DIN28_PORT) && defined(DIN28_BIT)) #define DIO158 158 #define DIN28 158 #define DIO158_PORT (DIN28_PORT) #define DIO158_BIT (DIN28_BIT) #define DIN28_OUTREG (__outreg__(DIN28_PORT)) #define DIN28_INREG (__inreg__(DIN28_PORT)) #define DIN28_DIRREG (__dirreg__(DIN28_PORT)) #define DIO158_OUTREG (__outreg__(DIN28_PORT)) #define DIO158_INREG (__inreg__(DIN28_PORT)) #define DIO158_DIRREG (__dirreg__(DIN28_PORT)) #endif |  |  |  | #if DIN28>=0 mcu_config_input(DIN28); #ifdef DIN28_PULLUP mcu_config_pullup(DIN28); #endif #endif
159 | DIO159 | DIN29 | 29 | #if(defined(DIN29_PORT) && defined(DIN29_BIT)) #define DIO159 159 #define DIN29 159 #define DIO159_PORT (DIN29_PORT) #define DIO159_BIT (DIN29_BIT) #define DIN29_OUTREG (__outreg__(DIN29_PORT)) #define DIN29_INREG (__inreg__(DIN29_PORT)) #define DIN29_DIRREG (__dirreg__(DIN29_PORT)) #define DIO159_OUTREG (__outreg__(DIN29_PORT)) #define DIO159_INREG (__inreg__(DIN29_PORT)) #define DIO159_DIRREG (__dirreg__(DIN29_PORT)) #endif |  |  |  | #if DIN29>=0 mcu_config_input(DIN29); #ifdef DIN29_PULLUP mcu_config_pullup(DIN29); #endif #endif
160 | DIO160 | DIN30 | 30 | #if(defined(DIN30_PORT) && defined(DIN30_BIT)) #define DIO160 160 #define DIN30 160 #define DIO160_PORT (DIN30_PORT) #define DIO160_BIT (DIN30_BIT) #define DIN30_OUTREG (__outreg__(DIN30_PORT)) #define DIN30_INREG (__inreg__(DIN30_PORT)) #define DIN30_DIRREG (__dirreg__(DIN30_PORT)) #define DIO160_OUTREG (__outreg__(DIN30_PORT)) #define DIO160_INREG (__inreg__(DIN30_PORT)) #define DIO160_DIRREG (__dirreg__(DIN30_PORT)) #endif |  |  |  | #if DIN30>=0 mcu_config_input(DIN30); #ifdef DIN30_PULLUP mcu_config_pullup(DIN30); #endif #endif
161 | DIO161 | DIN31 | 31 | #if(defined(DIN31_PORT) && defined(DIN31_BIT)) #define DIO161 161 #define DIN31 161 #define DIO161_PORT (DIN31_PORT) #define DIO161_BIT (DIN31_BIT) #define DIN31_OUTREG (__outreg__(DIN31_PORT)) #define DIN31_INREG (__inreg__(DIN31_PORT)) #define DIN31_DIRREG (__dirreg__(DIN31_PORT)) #define DIO161_OUTREG (__outreg__(DIN31_PORT)) #define DIO161_INREG (__inreg__(DIN31_PORT)) #define DIO161_DIRREG (__dirreg__(DIN31_PORT)) #endif |  |  |  | #if DIN31>=0 mcu_config_input(DIN31); #ifdef DIN31_PULLUP mcu_config_pullup(DIN31); #endif #endif
200 | DIO200 | TX | 0 | #if(defined(TX_PORT) && defined(TX_BIT)) #define DIO200 200 #define TX 200 #define DIO200_PORT (TX_PORT) #define DIO200_BIT (TX_BIT) #define TX_OUTREG (__outreg__(TX_PORT)) #define TX_INREG (__inreg__(TX_PORT)) #define TX_DIRREG (__dirreg__(TX_PORT)) #define DIO200_OUTREG (__outreg__(TX_PORT)) #define DIO200_INREG (__inreg__(TX_PORT)) #define DIO200_DIRREG (__dirreg__(TX_PORT)) #endif |  |  |  | #if TX>=0 mcu_config_output(TX); #endif
201 | DIO201 | RX | 1 | #if(defined(RX_PORT) && defined(RX_BIT)) #define DIO201 201 #define RX 201 #define DIO201_PORT (RX_PORT) #define DIO201_BIT (RX_BIT) #define RX_OUTREG (__outreg__(RX_PORT)) #define RX_INREG (__inreg__(RX_PORT)) #define RX_DIRREG (__dirreg__(RX_PORT)) #define DIO201_OUTREG (__outreg__(RX_PORT)) #define DIO201_INREG (__inreg__(RX_PORT)) #define DIO201_DIRREG (__dirreg__(RX_PORT)) #endif |  |  |  | #if RX>=0 mcu_config_input(RX); #ifdef RX_PULLUP mcu_config_pullup(RX); #endif #endif
202 | DIO202 | USB_DM | 0 | #if(defined(USB_DM_PORT) && defined(USB_DM_BIT)) #define DIO202 202 #define USB_DM 202 #define DIO202_PORT (USB_DM_PORT) #define DIO202_BIT (USB_DM_BIT) #define USB_DM_OUTREG (__outreg__(USB_DM_PORT)) #define USB_DM_INREG (__inreg__(USB_DM_PORT)) #define USB_DM_DIRREG (__dirreg__(USB_DM_PORT)) #define DIO202_OUTREG (__outreg__(USB_DM_PORT)) #define DIO202_INREG (__inreg__(USB_DM_PORT)) #define DIO202_DIRREG (__dirreg__(USB_DM_PORT)) #endif |  |  |  | #if USB_DM>=0 mcu_config_input(USB_DM); #ifdef USB_DM_PULLUP mcu_config_pullup(USB_DM); #endif #endif
203 | DIO203 | USB_DP | 1 | #if(defined(USB_DP_PORT) && defined(USB_DP_BIT)) #define DIO203 203 #define USB_DP 203 #define DIO203_PORT (USB_DP_PORT) #define DIO203_BIT (USB_DP_BIT) #define USB_DP_OUTREG (__outreg__(USB_DP_PORT)) #define USB_DP_INREG (__inreg__(USB_DP_PORT)) #define USB_DP_DIRREG (__dirreg__(USB_DP_PORT)) #define DIO203_OUTREG (__outreg__(USB_DP_PORT)) #define DIO203_INREG (__inreg__(USB_DP_PORT)) #define DIO203_DIRREG (__dirreg__(USB_DP_PORT)) #endif |  |  |  | #if USB_DP>=0 mcu_config_input(USB_DP); #ifdef USB_DP_PULLUP mcu_config_pullup(USB_DP); #endif #endif
204 | DIO204 | SPI_CLK | 0 | #if(defined(SPI_CLK_PORT) && defined(SPI_CLK_BIT)) #define DIO204 204 #define SPI_CLK 204 #define DIO204_PORT (SPI_CLK_PORT) #define DIO204_BIT (SPI_CLK_BIT) #define SPI_CLK_OUTREG (__outreg__(SPI_CLK_PORT)) #define SPI_CLK_INREG (__inreg__(SPI_CLK_PORT)) #define SPI_CLK_DIRREG (__dirreg__(SPI_CLK_PORT)) #define DIO204_OUTREG (__outreg__(SPI_CLK_PORT)) #define DIO204_INREG (__inreg__(SPI_CLK_PORT)) #define DIO204_DIRREG (__dirreg__(SPI_CLK_PORT)) #endif |  |  |  | #if SPI_CLK>=0 mcu_config_output(SPI_CLK); #endif
205 | DIO205 | SPI_SDI | 1 | #if(defined(SPI_SDI_PORT) && defined(SPI_SDI_BIT)) #define DIO205 205 #define SPI_SDI 205 #define DIO205_PORT (SPI_SDI_PORT) #define DIO205_BIT (SPI_SDI_BIT) #define SPI_SDI_OUTREG (__outreg__(SPI_SDI_PORT)) #define SPI_SDI_INREG (__inreg__(SPI_SDI_PORT)) #define SPI_SDI_DIRREG (__dirreg__(SPI_SDI_PORT)) #define DIO205_OUTREG (__outreg__(SPI_SDI_PORT)) #define DIO205_INREG (__inreg__(SPI_SDI_PORT)) #define DIO205_DIRREG (__dirreg__(SPI_SDI_PORT)) #endif |  |  |  | #if SPI_SDI>=0 mcu_config_input(SPI_SDI); #ifdef SPI_SDI_PULLUP mcu_config_pullup(SPI_SDI); #endif #endif
206 | DIO206 | SPI_SDO | 2 | #if(defined(SPI_SDO_PORT) && defined(SPI_SDO_BIT)) #define DIO206 206 #define SPI_SDO 206 #define DIO206_PORT (SPI_SDO_PORT) #define DIO206_BIT (SPI_SDO_BIT) #define SPI_SDO_OUTREG (__outreg__(SPI_SDO_PORT)) #define SPI_SDO_INREG (__inreg__(SPI_SDO_PORT)) #define SPI_SDO_DIRREG (__dirreg__(SPI_SDO_PORT)) #define DIO206_OUTREG (__outreg__(SPI_SDO_PORT)) #define DIO206_INREG (__inreg__(SPI_SDO_PORT)) #define DIO206_DIRREG (__dirreg__(SPI_SDO_PORT)) #endif |  |  |  | #if SPI_SDO>=0 mcu_config_output(SPI_SDO); #endif

## SAMD21
Names
DIO number | DIO name | Function | Function index | //IO pins | Other configurations |  |  | Init
0 | DIO0 | STEP0 | 0 | #if (defined(STEP0_PORT) && defined(STEP0_BIT)) #define STEP0 0 #define STEP0_GPIO (PORTREG(STEP0_PORT)) #define DIO0 0 #define DIO0_PORT STEP0_PORT #define DIO0_BIT STEP0_BIT #define DIO0_GPIO STEP0_GPIO #endif |  |  |  | #if STEP0>=0 mcu_config_output(STEP0); #endif | 0 | A | 1 | #if(PCINTA_MASK==1) ISR(INT0_vect, ISR_BLOCK) // input pin on change service routine { #if(PCINTA_LIMITS_MASK==1) io_limits_isr(); #endif #if(PCINTA_CONTROLS_MASK==1) io_controls_isr(); #endif #if(PROBE_ISRA==1) io_probe_isr(); #endif } #endif
1 | DIO1 | STEP1 | 1 | #if (defined(STEP1_PORT) && defined(STEP1_BIT)) #define STEP1 1 #define STEP1_GPIO (PORTREG(STEP1_PORT)) #define DIO1 1 #define DIO1_PORT STEP1_PORT #define DIO1_BIT STEP1_BIT #define DIO1_GPIO STEP1_GPIO #endif |  |  |  | #if STEP1>=0 mcu_config_output(STEP1); #endif | 1 | A | 4 | #if(PCINTA_MASK==4) ISR(INT1_vect, ISR_BLOCK) // input pin on change service routine { #if(PCINTA_LIMITS_MASK==4) io_limits_isr(); #endif #if(PCINTA_CONTROLS_MASK==4) io_controls_isr(); #endif #if(PROBE_ISRA==4) io_probe_isr(); #endif } #endif
2 | DIO2 | STEP2 | 2 | #if (defined(STEP2_PORT) && defined(STEP2_BIT)) #define STEP2 2 #define STEP2_GPIO (PORTREG(STEP2_PORT)) #define DIO2 2 #define DIO2_PORT STEP2_PORT #define DIO2_BIT STEP2_BIT #define DIO2_GPIO STEP2_GPIO #endif |  |  |  | #if STEP2>=0 mcu_config_output(STEP2); #endif | 2 | A | 16 | #if(PCINTA_MASK==16) ISR(INT2_vect, ISR_BLOCK) // input pin on change service routine { #if(PCINTA_LIMITS_MASK==16) io_limits_isr(); #endif #if(PCINTA_CONTROLS_MASK==16) io_controls_isr(); #endif #if(PROBE_ISRA==16) io_probe_isr(); #endif } #endif
3 | DIO3 | STEP3 | 3 | #if (defined(STEP3_PORT) && defined(STEP3_BIT)) #define STEP3 3 #define STEP3_GPIO (PORTREG(STEP3_PORT)) #define DIO3 3 #define DIO3_PORT STEP3_PORT #define DIO3_BIT STEP3_BIT #define DIO3_GPIO STEP3_GPIO #endif |  |  |  | #if STEP3>=0 mcu_config_output(STEP3); #endif | 3 | A | 64 | #if(PCINTA_MASK==64) ISR(INT3_vect, ISR_BLOCK) // input pin on change service routine { #if(PCINTA_LIMITS_MASK==64) io_limits_isr(); #endif #if(PCINTA_CONTROLS_MASK==64) io_controls_isr(); #endif #if(PROBE_ISRA==64) io_probe_isr(); #endif } #endif
4 | DIO4 | STEP4 | 4 | #if (defined(STEP4_PORT) && defined(STEP4_BIT)) #define STEP4 4 #define STEP4_GPIO (PORTREG(STEP4_PORT)) #define DIO4 4 #define DIO4_PORT STEP4_PORT #define DIO4_BIT STEP4_BIT #define DIO4_GPIO STEP4_GPIO #endif |  |  |  | #if STEP4>=0 mcu_config_output(STEP4); #endif | 4 | B | 1 | #if(PCINTB_MASK==1) ISR(INT4_vect, ISR_BLOCK) // input pin on change service routine { #if(PCINTB_LIMITS_MASK==1) io_limits_isr(); #endif #if(PCINTB_CONTROLS_MASK==1) io_controls_isr(); #endif #if(PROBE_ISRB==1) io_probe_isr(); #endif } #endif
5 | DIO5 | STEP5 | 5 | #if (defined(STEP5_PORT) && defined(STEP5_BIT)) #define STEP5 5 #define STEP5_GPIO (PORTREG(STEP5_PORT)) #define DIO5 5 #define DIO5_PORT STEP5_PORT #define DIO5_BIT STEP5_BIT #define DIO5_GPIO STEP5_GPIO #endif |  |  |  | #if STEP5>=0 mcu_config_output(STEP5); #endif | 5 | B | 4 | #if(PCINTB_MASK==4) ISR(INT5_vect, ISR_BLOCK) // input pin on change service routine { #if(PCINTB_LIMITS_MASK==4) io_limits_isr(); #endif #if(PCINTB_CONTROLS_MASK==4) io_controls_isr(); #endif #if(PROBE_ISRB==4) io_probe_isr(); #endif } #endif
6 | DIO6 | STEP6 | 6 | #if (defined(STEP6_PORT) && defined(STEP6_BIT)) #define STEP6 6 #define STEP6_GPIO (PORTREG(STEP6_PORT)) #define DIO6 6 #define DIO6_PORT STEP6_PORT #define DIO6_BIT STEP6_BIT #define DIO6_GPIO STEP6_GPIO #endif |  |  |  | #if STEP6>=0 mcu_config_output(STEP6); #endif | 6 | B | 16 | #if(PCINTB_MASK==16) ISR(INT6_vect, ISR_BLOCK) // input pin on change service routine { #if(PCINTB_LIMITS_MASK==16) io_limits_isr(); #endif #if(PCINTB_CONTROLS_MASK==16) io_controls_isr(); #endif #if(PROBE_ISRB==16) io_probe_isr(); #endif } #endif
7 | DIO7 | STEP7 | 7 | #if (defined(STEP7_PORT) && defined(STEP7_BIT)) #define STEP7 7 #define STEP7_GPIO (PORTREG(STEP7_PORT)) #define DIO7 7 #define DIO7_PORT STEP7_PORT #define DIO7_BIT STEP7_BIT #define DIO7_GPIO STEP7_GPIO #endif |  |  |  | #if STEP7>=0 mcu_config_output(STEP7); #endif | 7 | B | 64 | #if(PCINTB_MASK==64) ISR(INT7_vect, ISR_BLOCK) // input pin on change service routine { #if(PCINTB_LIMITS_MASK==64) io_limits_isr(); #endif #if(PCINTB_CONTROLS_MASK==64) io_controls_isr(); #endif #if(PROBE_ISRB==64) io_probe_isr(); #endif } #endif
8 | DIO8 | DIR0 | 0 | #if (defined(DIR0_PORT) && defined(DIR0_BIT)) #define DIR0 8 #define DIR0_GPIO (PORTREG(DIR0_PORT)) #define DIO8 8 #define DIO8_PORT DIR0_PORT #define DIO8_BIT DIR0_BIT #define DIO8_GPIO DIR0_GPIO #endif |  |  |  | #if DIR0>=0 mcu_config_output(DIR0); #endif
9 | DIO9 | DIR1 | 1 | #if (defined(DIR1_PORT) && defined(DIR1_BIT)) #define DIR1 9 #define DIR1_GPIO (PORTREG(DIR1_PORT)) #define DIO9 9 #define DIO9_PORT DIR1_PORT #define DIO9_BIT DIR1_BIT #define DIO9_GPIO DIR1_GPIO #endif |  |  |  | #if DIR1>=0 mcu_config_output(DIR1); #endif
10 | DIO10 | DIR2 | 2 | #if (defined(DIR2_PORT) && defined(DIR2_BIT)) #define DIR2 10 #define DIR2_GPIO (PORTREG(DIR2_PORT)) #define DIO10 10 #define DIO10_PORT DIR2_PORT #define DIO10_BIT DIR2_BIT #define DIO10_GPIO DIR2_GPIO #endif |  |  |  | #if DIR2>=0 mcu_config_output(DIR2); #endif
11 | DIO11 | DIR3 | 3 | #if (defined(DIR3_PORT) && defined(DIR3_BIT)) #define DIR3 11 #define DIR3_GPIO (PORTREG(DIR3_PORT)) #define DIO11 11 #define DIO11_PORT DIR3_PORT #define DIO11_BIT DIR3_BIT #define DIO11_GPIO DIR3_GPIO #endif |  |  |  | #if DIR3>=0 mcu_config_output(DIR3); #endif
12 | DIO12 | DIR4 | 4 | #if (defined(DIR4_PORT) && defined(DIR4_BIT)) #define DIR4 12 #define DIR4_GPIO (PORTREG(DIR4_PORT)) #define DIO12 12 #define DIO12_PORT DIR4_PORT #define DIO12_BIT DIR4_BIT #define DIO12_GPIO DIR4_GPIO #endif |  |  |  | #if DIR4>=0 mcu_config_output(DIR4); #endif
13 | DIO13 | DIR5 | 5 | #if (defined(DIR5_PORT) && defined(DIR5_BIT)) #define DIR5 13 #define DIR5_GPIO (PORTREG(DIR5_PORT)) #define DIO13 13 #define DIO13_PORT DIR5_PORT #define DIO13_BIT DIR5_BIT #define DIO13_GPIO DIR5_GPIO #endif |  |  |  | #if DIR5>=0 mcu_config_output(DIR5); #endif
14 | DIO14 | DIR6 | 6 | #if (defined(DIR6_PORT) && defined(DIR6_BIT)) #define DIR6 14 #define DIR6_GPIO (PORTREG(DIR6_PORT)) #define DIO14 14 #define DIO14_PORT DIR6_PORT #define DIO14_BIT DIR6_BIT #define DIO14_GPIO DIR6_GPIO #endif |  |  |  | #if DIR6>=0 mcu_config_output(DIR6); #endif
15 | DIO15 | DIR7 | 7 | #if (defined(DIR7_PORT) && defined(DIR7_BIT)) #define DIR7 15 #define DIR7_GPIO (PORTREG(DIR7_PORT)) #define DIO15 15 #define DIO15_PORT DIR7_PORT #define DIO15_BIT DIR7_BIT #define DIO15_GPIO DIR7_GPIO #endif |  |  |  | #if DIR7>=0 mcu_config_output(DIR7); #endif
16 | DIO16 | STEP0_EN | 0 | #if (defined(STEP0_EN_PORT) && defined(STEP0_EN_BIT)) #define STEP0_EN 16 #define STEP0_EN_GPIO (PORTREG(STEP0_EN_PORT)) #define DIO16 16 #define DIO16_PORT STEP0_EN_PORT #define DIO16_BIT STEP0_EN_BIT #define DIO16_GPIO STEP0_EN_GPIO #endif |  |  |  | #if STEP0_EN>=0 mcu_config_output(STEP0_EN); #endif
17 | DIO17 | STEP1_EN | 1 | #if (defined(STEP1_EN_PORT) && defined(STEP1_EN_BIT)) #define STEP1_EN 17 #define STEP1_EN_GPIO (PORTREG(STEP1_EN_PORT)) #define DIO17 17 #define DIO17_PORT STEP1_EN_PORT #define DIO17_BIT STEP1_EN_BIT #define DIO17_GPIO STEP1_EN_GPIO #endif |  |  |  | #if STEP1_EN>=0 mcu_config_output(STEP1_EN); #endif
18 | DIO18 | STEP2_EN | 2 | #if (defined(STEP2_EN_PORT) && defined(STEP2_EN_BIT)) #define STEP2_EN 18 #define STEP2_EN_GPIO (PORTREG(STEP2_EN_PORT)) #define DIO18 18 #define DIO18_PORT STEP2_EN_PORT #define DIO18_BIT STEP2_EN_BIT #define DIO18_GPIO STEP2_EN_GPIO #endif |  |  |  | #if STEP2_EN>=0 mcu_config_output(STEP2_EN); #endif
19 | DIO19 | STEP3_EN | 3 | #if (defined(STEP3_EN_PORT) && defined(STEP3_EN_BIT)) #define STEP3_EN 19 #define STEP3_EN_GPIO (PORTREG(STEP3_EN_PORT)) #define DIO19 19 #define DIO19_PORT STEP3_EN_PORT #define DIO19_BIT STEP3_EN_BIT #define DIO19_GPIO STEP3_EN_GPIO #endif |  |  |  | #if STEP3_EN>=0 mcu_config_output(STEP3_EN); #endif
20 | DIO20 | STEP4_EN | 4 | #if (defined(STEP4_EN_PORT) && defined(STEP4_EN_BIT)) #define STEP4_EN 20 #define STEP4_EN_GPIO (PORTREG(STEP4_EN_PORT)) #define DIO20 20 #define DIO20_PORT STEP4_EN_PORT #define DIO20_BIT STEP4_EN_BIT #define DIO20_GPIO STEP4_EN_GPIO #endif |  |  |  | #if STEP4_EN>=0 mcu_config_output(STEP4_EN); #endif
21 | DIO21 | STEP5_EN | 5 | #if (defined(STEP5_EN_PORT) && defined(STEP5_EN_BIT)) #define STEP5_EN 21 #define STEP5_EN_GPIO (PORTREG(STEP5_EN_PORT)) #define DIO21 21 #define DIO21_PORT STEP5_EN_PORT #define DIO21_BIT STEP5_EN_BIT #define DIO21_GPIO STEP5_EN_GPIO #endif |  |  |  | #if STEP5_EN>=0 mcu_config_output(STEP5_EN); #endif
22 | DIO22 | STEP6_EN | 6 | #if (defined(STEP6_EN_PORT) && defined(STEP6_EN_BIT)) #define STEP6_EN 22 #define STEP6_EN_GPIO (PORTREG(STEP6_EN_PORT)) #define DIO22 22 #define DIO22_PORT STEP6_EN_PORT #define DIO22_BIT STEP6_EN_BIT #define DIO22_GPIO STEP6_EN_GPIO #endif |  |  |  | #if STEP6_EN>=0 mcu_config_output(STEP6_EN); #endif
23 | DIO23 | STEP7_EN | 7 | #if (defined(STEP7_EN_PORT) && defined(STEP7_EN_BIT)) #define STEP7_EN 23 #define STEP7_EN_GPIO (PORTREG(STEP7_EN_PORT)) #define DIO23 23 #define DIO23_PORT STEP7_EN_PORT #define DIO23_BIT STEP7_EN_BIT #define DIO23_GPIO STEP7_EN_GPIO #endif |  |  | //PWM pins #define PWMENMASKA 0x80 #define PWMENMASKB 0x20 #define PWMENMASKC 0x08 #define pwmenmask(x) PWMENMASK##x #define __pwmenmask__(x) pwmenmask(x) | #if STEP7_EN>=0 mcu_config_output(STEP7_EN); #endif
22 | DIO22 | PWM0 | 0 | #if (defined(PWM0_PORT) && defined(PWM0_BIT)) #define PWM0 22 #define PWM0_GPIO (PORTREG(PWM0_PORT)) #define DIO22 22 #define DIO22_PORT PWM0_PORT #define DIO22_BIT PWM0_BIT #define DIO22_GPIO PWM0_GPIO #endif |  |  | #ifdef PWM0 #define PWM0_CLKCTRL gclk_clkctrl(PWM0_TIMER) #define PWM0_PMUX (pinmux(PWM0_PORT, PWM0_BIT)) #define PWM0_PMUXVAL (pinmuxval(PWM0_MUX)) #if (PWM0_TIMER < 3) #define PWM0_TMR __helper__(TCC, PWM0_TIMER, ) #define PWM0_CONFIG \ { \ PWM0_TMR->CTRLA.bit.SWRST = 1; \ while (PWM0_TMR->SYNCBUSY.bit.SWRST) \ ; \ PWM0_TMR->CTRLA.bit.PRESCALER = 2; \ PWM0_TMR->WAVE.bit.WAVEGEN = 2; \ while (PWM0_TMR->SYNCBUSY.bit.WAVE) \ ; \ PWM0_TMR->PER.bit.PER = 255; \ while (PWM0_TMR->SYNCBUSY.bit.PER) \ ; \ PWM0_TMR->CTRLA.bit.ENABLE = 1; \ while (PWM0_TMR->SYNCBUSY.bit.ENABLE) \ ; \ } #define PWM0_DUTYCYCLE (PWM0_TMR->CC[PWM0_CHANNEL].bit.CC) #else #define PWM0_TMR __helper__(TC, PWM0_TIMER, ) #define PWM0_CONFIG \ { \ PWM0_TMR->COUNT8.CTRLA.bit.SWRST = 1; \ while (PWM0_TMR->COUNT8.STATUS.bit.SYNCBUSY) \ ; \ PWM0_TMR->COUNT8.CTRLA.bit.MODE = 1; \ PWM0_TMR->COUNT8.CTRLA.bit.PRESCALER = 2; \ PWM0_TMR->COUNT8.CTRLA.bit.WAVEGEN = 2; \ while (PWM0_TMR->COUNT8.STATUS.bit.SYNCBUSY) \ ; \ PWM0_TMR->COUNT8.PER.reg = 255; \ while (PWM0_TMR->COUNT8.STATUS.bit.SYNCBUSY) \ ; \ PWM0_TMR->COUNT8.CTRLA.bit.ENABLE = 1; \ while (PWM0_TMR->COUNT8.STATUS.bit.SYNCBUSY) \ ; \ } #define PWM0_DUTYCYCLE (PWM0_TMR->COUNT8.CC[PWM0_CHANNEL].reg) #endif #define DIO22_PMUX PWM0_PMUX #define DIO22_PMUXVAL PWM0_PMUXVAL #define DIO22_TMR PWM0_TMR #define DIO22_CONFIG PWM0_CONFIG #define DIO22_DUTYCYCLE PWM0_DUTYCYCLE #endif | #if PWM0>=0 mcu_config_pwm(PWM0); #endif
23 | DIO23 | PWM1 | 1 | #if (defined(PWM1_PORT) && defined(PWM1_BIT)) #define PWM1 23 #define PWM1_GPIO (PORTREG(PWM1_PORT)) #define DIO23 23 #define DIO23_PORT PWM1_PORT #define DIO23_BIT PWM1_BIT #define DIO23_GPIO PWM1_GPIO #endif |  |  | #ifdef PWM1 #define PWM1_CLKCTRL gclk_clkctrl(PWM1_TIMER) #define PWM1_PMUX (pinmux(PWM1_PORT, PWM1_BIT)) #define PWM1_PMUXVAL (pinmuxval(PWM1_MUX)) #if (PWM1_TIMER < 3) #define PWM1_TMR __helper__(TCC, PWM1_TIMER, ) #define PWM1_CONFIG \ { \ PWM1_TMR->CTRLA.bit.SWRST = 1; \ while (PWM1_TMR->SYNCBUSY.bit.SWRST) \ ; \ PWM1_TMR->CTRLA.bit.PRESCALER = 2; \ PWM1_TMR->WAVE.bit.WAVEGEN = 2; \ while (PWM1_TMR->SYNCBUSY.bit.WAVE) \ ; \ PWM1_TMR->PER.bit.PER = 255; \ while (PWM1_TMR->SYNCBUSY.bit.PER) \ ; \ PWM1_TMR->CTRLA.bit.ENABLE = 1; \ while (PWM1_TMR->SYNCBUSY.bit.ENABLE) \ ; \ } #define PWM1_DUTYCYCLE (PWM1_TMR->CC[PWM1_CHANNEL].bit.CC) #else #define PWM1_TMR __helper__(TC, PWM1_TIMER, ) #define PWM1_CONFIG \ { \ PWM1_TMR->COUNT8.CTRLA.bit.SWRST = 1; \ while (PWM1_TMR->COUNT8.STATUS.bit.SYNCBUSY) \ ; \ PWM1_TMR->COUNT8.CTRLA.bit.MODE = 1; \ PWM1_TMR->COUNT8.CTRLA.bit.PRESCALER = 2; \ PWM1_TMR->COUNT8.CTRLA.bit.WAVEGEN = 2; \ while (PWM1_TMR->COUNT8.STATUS.bit.SYNCBUSY) \ ; \ PWM1_TMR->COUNT8.PER.reg = 255; \ while (PWM1_TMR->COUNT8.STATUS.bit.SYNCBUSY) \ ; \ PWM1_TMR->COUNT8.CTRLA.bit.ENABLE = 1; \ while (PWM1_TMR->COUNT8.STATUS.bit.SYNCBUSY) \ ; \ } #define PWM1_DUTYCYCLE (PWM1_TMR->COUNT8.CC[PWM1_CHANNEL].reg) #endif #define DIO23_PMUX PWM1_PMUX #define DIO23_PMUXVAL PWM1_PMUXVAL #define DIO23_TMR PWM1_TMR #define DIO23_CONFIG PWM1_CONFIG #define DIO23_DUTYCYCLE PWM1_DUTYCYCLE #endif | #if PWM1>=0 mcu_config_pwm(PWM1); #endif
24 | DIO24 | PWM2 | 2 | #if (defined(PWM2_PORT) && defined(PWM2_BIT)) #define PWM2 24 #define PWM2_GPIO (PORTREG(PWM2_PORT)) #define DIO24 24 #define DIO24_PORT PWM2_PORT #define DIO24_BIT PWM2_BIT #define DIO24_GPIO PWM2_GPIO #endif |  |  | #ifdef PWM2 #define PWM2_CLKCTRL gclk_clkctrl(PWM2_TIMER) #define PWM2_PMUX (pinmux(PWM2_PORT, PWM2_BIT)) #define PWM2_PMUXVAL (pinmuxval(PWM2_MUX)) #if (PWM2_TIMER < 3) #define PWM2_TMR __helper__(TCC, PWM2_TIMER, ) #define PWM2_CONFIG \ { \ PWM2_TMR->CTRLA.bit.SWRST = 1; \ while (PWM2_TMR->SYNCBUSY.bit.SWRST) \ ; \ PWM2_TMR->CTRLA.bit.PRESCALER = 2; \ PWM2_TMR->WAVE.bit.WAVEGEN = 2; \ while (PWM2_TMR->SYNCBUSY.bit.WAVE) \ ; \ PWM2_TMR->PER.bit.PER = 255; \ while (PWM2_TMR->SYNCBUSY.bit.PER) \ ; \ PWM2_TMR->CTRLA.bit.ENABLE = 1; \ while (PWM2_TMR->SYNCBUSY.bit.ENABLE) \ ; \ } #define PWM2_DUTYCYCLE (PWM2_TMR->CC[PWM2_CHANNEL].bit.CC) #else #define PWM2_TMR __helper__(TC, PWM2_TIMER, ) #define PWM2_CONFIG \ { \ PWM2_TMR->COUNT8.CTRLA.bit.SWRST = 1; \ while (PWM2_TMR->COUNT8.STATUS.bit.SYNCBUSY) \ ; \ PWM2_TMR->COUNT8.CTRLA.bit.MODE = 1; \ PWM2_TMR->COUNT8.CTRLA.bit.PRESCALER = 2; \ PWM2_TMR->COUNT8.CTRLA.bit.WAVEGEN = 2; \ while (PWM2_TMR->COUNT8.STATUS.bit.SYNCBUSY) \ ; \ PWM2_TMR->COUNT8.PER.reg = 255; \ while (PWM2_TMR->COUNT8.STATUS.bit.SYNCBUSY) \ ; \ PWM2_TMR->COUNT8.CTRLA.bit.ENABLE = 1; \ while (PWM2_TMR->COUNT8.STATUS.bit.SYNCBUSY) \ ; \ } #define PWM2_DUTYCYCLE (PWM2_TMR->COUNT8.CC[PWM2_CHANNEL].reg) #endif #define DIO24_PMUX PWM2_PMUX #define DIO24_PMUXVAL PWM2_PMUXVAL #define DIO24_TMR PWM2_TMR #define DIO24_CONFIG PWM2_CONFIG #define DIO24_DUTYCYCLE PWM2_DUTYCYCLE #endif | #if PWM2>=0 mcu_config_pwm(PWM2); #endif
25 | DIO25 | PWM3 | 3 | #if (defined(PWM3_PORT) && defined(PWM3_BIT)) #define PWM3 25 #define PWM3_GPIO (PORTREG(PWM3_PORT)) #define DIO25 25 #define DIO25_PORT PWM3_PORT #define DIO25_BIT PWM3_BIT #define DIO25_GPIO PWM3_GPIO #endif |  |  | #ifdef PWM3 #define PWM3_CLKCTRL gclk_clkctrl(PWM3_TIMER) #define PWM3_PMUX (pinmux(PWM3_PORT, PWM3_BIT)) #define PWM3_PMUXVAL (pinmuxval(PWM3_MUX)) #if (PWM3_TIMER < 3) #define PWM3_TMR __helper__(TCC, PWM3_TIMER, ) #define PWM3_CONFIG \ { \ PWM3_TMR->CTRLA.bit.SWRST = 1; \ while (PWM3_TMR->SYNCBUSY.bit.SWRST) \ ; \ PWM3_TMR->CTRLA.bit.PRESCALER = 2; \ PWM3_TMR->WAVE.bit.WAVEGEN = 2; \ while (PWM3_TMR->SYNCBUSY.bit.WAVE) \ ; \ PWM3_TMR->PER.bit.PER = 255; \ while (PWM3_TMR->SYNCBUSY.bit.PER) \ ; \ PWM3_TMR->CTRLA.bit.ENABLE = 1; \ while (PWM3_TMR->SYNCBUSY.bit.ENABLE) \ ; \ } #define PWM3_DUTYCYCLE (PWM3_TMR->CC[PWM3_CHANNEL].bit.CC) #else #define PWM3_TMR __helper__(TC, PWM3_TIMER, ) #define PWM3_CONFIG \ { \ PWM3_TMR->COUNT8.CTRLA.bit.SWRST = 1; \ while (PWM3_TMR->COUNT8.STATUS.bit.SYNCBUSY) \ ; \ PWM3_TMR->COUNT8.CTRLA.bit.MODE = 1; \ PWM3_TMR->COUNT8.CTRLA.bit.PRESCALER = 2; \ PWM3_TMR->COUNT8.CTRLA.bit.WAVEGEN = 2; \ while (PWM3_TMR->COUNT8.STATUS.bit.SYNCBUSY) \ ; \ PWM3_TMR->COUNT8.PER.reg = 255; \ while (PWM3_TMR->COUNT8.STATUS.bit.SYNCBUSY) \ ; \ PWM3_TMR->COUNT8.CTRLA.bit.ENABLE = 1; \ while (PWM3_TMR->COUNT8.STATUS.bit.SYNCBUSY) \ ; \ } #define PWM3_DUTYCYCLE (PWM3_TMR->COUNT8.CC[PWM3_CHANNEL].reg) #endif #define DIO25_PMUX PWM3_PMUX #define DIO25_PMUXVAL PWM3_PMUXVAL #define DIO25_TMR PWM3_TMR #define DIO25_CONFIG PWM3_CONFIG #define DIO25_DUTYCYCLE PWM3_DUTYCYCLE #endif | #if PWM3>=0 mcu_config_pwm(PWM3); #endif
26 | DIO26 | PWM4 | 4 | #if (defined(PWM4_PORT) && defined(PWM4_BIT)) #define PWM4 26 #define PWM4_GPIO (PORTREG(PWM4_PORT)) #define DIO26 26 #define DIO26_PORT PWM4_PORT #define DIO26_BIT PWM4_BIT #define DIO26_GPIO PWM4_GPIO #endif |  |  | #ifdef PWM4 #define PWM4_CLKCTRL gclk_clkctrl(PWM4_TIMER) #define PWM4_PMUX (pinmux(PWM4_PORT, PWM4_BIT)) #define PWM4_PMUXVAL (pinmuxval(PWM4_MUX)) #if (PWM4_TIMER < 3) #define PWM4_TMR __helper__(TCC, PWM4_TIMER, ) #define PWM4_CONFIG \ { \ PWM4_TMR->CTRLA.bit.SWRST = 1; \ while (PWM4_TMR->SYNCBUSY.bit.SWRST) \ ; \ PWM4_TMR->CTRLA.bit.PRESCALER = 2; \ PWM4_TMR->WAVE.bit.WAVEGEN = 2; \ while (PWM4_TMR->SYNCBUSY.bit.WAVE) \ ; \ PWM4_TMR->PER.bit.PER = 255; \ while (PWM4_TMR->SYNCBUSY.bit.PER) \ ; \ PWM4_TMR->CTRLA.bit.ENABLE = 1; \ while (PWM4_TMR->SYNCBUSY.bit.ENABLE) \ ; \ } #define PWM4_DUTYCYCLE (PWM4_TMR->CC[PWM4_CHANNEL].bit.CC) #else #define PWM4_TMR __helper__(TC, PWM4_TIMER, ) #define PWM4_CONFIG \ { \ PWM4_TMR->COUNT8.CTRLA.bit.SWRST = 1; \ while (PWM4_TMR->COUNT8.STATUS.bit.SYNCBUSY) \ ; \ PWM4_TMR->COUNT8.CTRLA.bit.MODE = 1; \ PWM4_TMR->COUNT8.CTRLA.bit.PRESCALER = 2; \ PWM4_TMR->COUNT8.CTRLA.bit.WAVEGEN = 2; \ while (PWM4_TMR->COUNT8.STATUS.bit.SYNCBUSY) \ ; \ PWM4_TMR->COUNT8.PER.reg = 255; \ while (PWM4_TMR->COUNT8.STATUS.bit.SYNCBUSY) \ ; \ PWM4_TMR->COUNT8.CTRLA.bit.ENABLE = 1; \ while (PWM4_TMR->COUNT8.STATUS.bit.SYNCBUSY) \ ; \ } #define PWM4_DUTYCYCLE (PWM4_TMR->COUNT8.CC[PWM4_CHANNEL].reg) #endif #define DIO26_PMUX PWM4_PMUX #define DIO26_PMUXVAL PWM4_PMUXVAL #define DIO26_TMR PWM4_TMR #define DIO26_CONFIG PWM4_CONFIG #define DIO26_DUTYCYCLE PWM4_DUTYCYCLE #endif | #if PWM4>=0 mcu_config_pwm(PWM4); #endif
27 | DIO27 | PWM5 | 5 | #if (defined(PWM5_PORT) && defined(PWM5_BIT)) #define PWM5 27 #define PWM5_GPIO (PORTREG(PWM5_PORT)) #define DIO27 27 #define DIO27_PORT PWM5_PORT #define DIO27_BIT PWM5_BIT #define DIO27_GPIO PWM5_GPIO #endif |  |  | #ifdef PWM5 #define PWM5_CLKCTRL gclk_clkctrl(PWM5_TIMER) #define PWM5_PMUX (pinmux(PWM5_PORT, PWM5_BIT)) #define PWM5_PMUXVAL (pinmuxval(PWM5_MUX)) #if (PWM5_TIMER < 3) #define PWM5_TMR __helper__(TCC, PWM5_TIMER, ) #define PWM5_CONFIG \ { \ PWM5_TMR->CTRLA.bit.SWRST = 1; \ while (PWM5_TMR->SYNCBUSY.bit.SWRST) \ ; \ PWM5_TMR->CTRLA.bit.PRESCALER = 2; \ PWM5_TMR->WAVE.bit.WAVEGEN = 2; \ while (PWM5_TMR->SYNCBUSY.bit.WAVE) \ ; \ PWM5_TMR->PER.bit.PER = 255; \ while (PWM5_TMR->SYNCBUSY.bit.PER) \ ; \ PWM5_TMR->CTRLA.bit.ENABLE = 1; \ while (PWM5_TMR->SYNCBUSY.bit.ENABLE) \ ; \ } #define PWM5_DUTYCYCLE (PWM5_TMR->CC[PWM5_CHANNEL].bit.CC) #else #define PWM5_TMR __helper__(TC, PWM5_TIMER, ) #define PWM5_CONFIG \ { \ PWM5_TMR->COUNT8.CTRLA.bit.SWRST = 1; \ while (PWM5_TMR->COUNT8.STATUS.bit.SYNCBUSY) \ ; \ PWM5_TMR->COUNT8.CTRLA.bit.MODE = 1; \ PWM5_TMR->COUNT8.CTRLA.bit.PRESCALER = 2; \ PWM5_TMR->COUNT8.CTRLA.bit.WAVEGEN = 2; \ while (PWM5_TMR->COUNT8.STATUS.bit.SYNCBUSY) \ ; \ PWM5_TMR->COUNT8.PER.reg = 255; \ while (PWM5_TMR->COUNT8.STATUS.bit.SYNCBUSY) \ ; \ PWM5_TMR->COUNT8.CTRLA.bit.ENABLE = 1; \ while (PWM5_TMR->COUNT8.STATUS.bit.SYNCBUSY) \ ; \ } #define PWM5_DUTYCYCLE (PWM5_TMR->COUNT8.CC[PWM5_CHANNEL].reg) #endif #define DIO27_PMUX PWM5_PMUX #define DIO27_PMUXVAL PWM5_PMUXVAL #define DIO27_TMR PWM5_TMR #define DIO27_CONFIG PWM5_CONFIG #define DIO27_DUTYCYCLE PWM5_DUTYCYCLE #endif | #if PWM5>=0 mcu_config_pwm(PWM5); #endif
28 | DIO28 | PWM6 | 6 | #if (defined(PWM6_PORT) && defined(PWM6_BIT)) #define PWM6 28 #define PWM6_GPIO (PORTREG(PWM6_PORT)) #define DIO28 28 #define DIO28_PORT PWM6_PORT #define DIO28_BIT PWM6_BIT #define DIO28_GPIO PWM6_GPIO #endif |  |  | #ifdef PWM6 #define PWM6_CLKCTRL gclk_clkctrl(PWM6_TIMER) #define PWM6_PMUX (pinmux(PWM6_PORT, PWM6_BIT)) #define PWM6_PMUXVAL (pinmuxval(PWM6_MUX)) #if (PWM6_TIMER < 3) #define PWM6_TMR __helper__(TCC, PWM6_TIMER, ) #define PWM6_CONFIG \ { \ PWM6_TMR->CTRLA.bit.SWRST = 1; \ while (PWM6_TMR->SYNCBUSY.bit.SWRST) \ ; \ PWM6_TMR->CTRLA.bit.PRESCALER = 2; \ PWM6_TMR->WAVE.bit.WAVEGEN = 2; \ while (PWM6_TMR->SYNCBUSY.bit.WAVE) \ ; \ PWM6_TMR->PER.bit.PER = 255; \ while (PWM6_TMR->SYNCBUSY.bit.PER) \ ; \ PWM6_TMR->CTRLA.bit.ENABLE = 1; \ while (PWM6_TMR->SYNCBUSY.bit.ENABLE) \ ; \ } #define PWM6_DUTYCYCLE (PWM6_TMR->CC[PWM6_CHANNEL].bit.CC) #else #define PWM6_TMR __helper__(TC, PWM6_TIMER, ) #define PWM6_CONFIG \ { \ PWM6_TMR->COUNT8.CTRLA.bit.SWRST = 1; \ while (PWM6_TMR->COUNT8.STATUS.bit.SYNCBUSY) \ ; \ PWM6_TMR->COUNT8.CTRLA.bit.MODE = 1; \ PWM6_TMR->COUNT8.CTRLA.bit.PRESCALER = 2; \ PWM6_TMR->COUNT8.CTRLA.bit.WAVEGEN = 2; \ while (PWM6_TMR->COUNT8.STATUS.bit.SYNCBUSY) \ ; \ PWM6_TMR->COUNT8.PER.reg = 255; \ while (PWM6_TMR->COUNT8.STATUS.bit.SYNCBUSY) \ ; \ PWM6_TMR->COUNT8.CTRLA.bit.ENABLE = 1; \ while (PWM6_TMR->COUNT8.STATUS.bit.SYNCBUSY) \ ; \ } #define PWM6_DUTYCYCLE (PWM6_TMR->COUNT8.CC[PWM6_CHANNEL].reg) #endif #define DIO28_PMUX PWM6_PMUX #define DIO28_PMUXVAL PWM6_PMUXVAL #define DIO28_TMR PWM6_TMR #define DIO28_CONFIG PWM6_CONFIG #define DIO28_DUTYCYCLE PWM6_DUTYCYCLE #endif | #if PWM6>=0 mcu_config_pwm(PWM6); #endif
29 | DIO29 | PWM7 | 7 | #if (defined(PWM7_PORT) && defined(PWM7_BIT)) #define PWM7 29 #define PWM7_GPIO (PORTREG(PWM7_PORT)) #define DIO29 29 #define DIO29_PORT PWM7_PORT #define DIO29_BIT PWM7_BIT #define DIO29_GPIO PWM7_GPIO #endif |  |  | #ifdef PWM7 #define PWM7_CLKCTRL gclk_clkctrl(PWM7_TIMER) #define PWM7_PMUX (pinmux(PWM7_PORT, PWM7_BIT)) #define PWM7_PMUXVAL (pinmuxval(PWM7_MUX)) #if (PWM7_TIMER < 3) #define PWM7_TMR __helper__(TCC, PWM7_TIMER, ) #define PWM7_CONFIG \ { \ PWM7_TMR->CTRLA.bit.SWRST = 1; \ while (PWM7_TMR->SYNCBUSY.bit.SWRST) \ ; \ PWM7_TMR->CTRLA.bit.PRESCALER = 2; \ PWM7_TMR->WAVE.bit.WAVEGEN = 2; \ while (PWM7_TMR->SYNCBUSY.bit.WAVE) \ ; \ PWM7_TMR->PER.bit.PER = 255; \ while (PWM7_TMR->SYNCBUSY.bit.PER) \ ; \ PWM7_TMR->CTRLA.bit.ENABLE = 1; \ while (PWM7_TMR->SYNCBUSY.bit.ENABLE) \ ; \ } #define PWM7_DUTYCYCLE (PWM7_TMR->CC[PWM7_CHANNEL].bit.CC) #else #define PWM7_TMR __helper__(TC, PWM7_TIMER, ) #define PWM7_CONFIG \ { \ PWM7_TMR->COUNT8.CTRLA.bit.SWRST = 1; \ while (PWM7_TMR->COUNT8.STATUS.bit.SYNCBUSY) \ ; \ PWM7_TMR->COUNT8.CTRLA.bit.MODE = 1; \ PWM7_TMR->COUNT8.CTRLA.bit.PRESCALER = 2; \ PWM7_TMR->COUNT8.CTRLA.bit.WAVEGEN = 2; \ while (PWM7_TMR->COUNT8.STATUS.bit.SYNCBUSY) \ ; \ PWM7_TMR->COUNT8.PER.reg = 255; \ while (PWM7_TMR->COUNT8.STATUS.bit.SYNCBUSY) \ ; \ PWM7_TMR->COUNT8.CTRLA.bit.ENABLE = 1; \ while (PWM7_TMR->COUNT8.STATUS.bit.SYNCBUSY) \ ; \ } #define PWM7_DUTYCYCLE (PWM7_TMR->COUNT8.CC[PWM7_CHANNEL].reg) #endif #define DIO29_PMUX PWM7_PMUX #define DIO29_PMUXVAL PWM7_PMUXVAL #define DIO29_TMR PWM7_TMR #define DIO29_CONFIG PWM7_CONFIG #define DIO29_DUTYCYCLE PWM7_DUTYCYCLE #endif | #if PWM7>=0 mcu_config_pwm(PWM7); #endif
30 | DIO30 | PWM8 | 8 | #if (defined(PWM8_PORT) && defined(PWM8_BIT)) #define PWM8 30 #define PWM8_GPIO (PORTREG(PWM8_PORT)) #define DIO30 30 #define DIO30_PORT PWM8_PORT #define DIO30_BIT PWM8_BIT #define DIO30_GPIO PWM8_GPIO #endif |  |  | #ifdef PWM8 #define PWM8_CLKCTRL gclk_clkctrl(PWM8_TIMER) #define PWM8_PMUX (pinmux(PWM8_PORT, PWM8_BIT)) #define PWM8_PMUXVAL (pinmuxval(PWM8_MUX)) #if (PWM8_TIMER < 3) #define PWM8_TMR __helper__(TCC, PWM8_TIMER, ) #define PWM8_CONFIG \ { \ PWM8_TMR->CTRLA.bit.SWRST = 1; \ while (PWM8_TMR->SYNCBUSY.bit.SWRST) \ ; \ PWM8_TMR->CTRLA.bit.PRESCALER = 2; \ PWM8_TMR->WAVE.bit.WAVEGEN = 2; \ while (PWM8_TMR->SYNCBUSY.bit.WAVE) \ ; \ PWM8_TMR->PER.bit.PER = 255; \ while (PWM8_TMR->SYNCBUSY.bit.PER) \ ; \ PWM8_TMR->CTRLA.bit.ENABLE = 1; \ while (PWM8_TMR->SYNCBUSY.bit.ENABLE) \ ; \ } #define PWM8_DUTYCYCLE (PWM8_TMR->CC[PWM8_CHANNEL].bit.CC) #else #define PWM8_TMR __helper__(TC, PWM8_TIMER, ) #define PWM8_CONFIG \ { \ PWM8_TMR->COUNT8.CTRLA.bit.SWRST = 1; \ while (PWM8_TMR->COUNT8.STATUS.bit.SYNCBUSY) \ ; \ PWM8_TMR->COUNT8.CTRLA.bit.MODE = 1; \ PWM8_TMR->COUNT8.CTRLA.bit.PRESCALER = 2; \ PWM8_TMR->COUNT8.CTRLA.bit.WAVEGEN = 2; \ while (PWM8_TMR->COUNT8.STATUS.bit.SYNCBUSY) \ ; \ PWM8_TMR->COUNT8.PER.reg = 255; \ while (PWM8_TMR->COUNT8.STATUS.bit.SYNCBUSY) \ ; \ PWM8_TMR->COUNT8.CTRLA.bit.ENABLE = 1; \ while (PWM8_TMR->COUNT8.STATUS.bit.SYNCBUSY) \ ; \ } #define PWM8_DUTYCYCLE (PWM8_TMR->COUNT8.CC[PWM8_CHANNEL].reg) #endif #define DIO30_PMUX PWM8_PMUX #define DIO30_PMUXVAL PWM8_PMUXVAL #define DIO30_TMR PWM8_TMR #define DIO30_CONFIG PWM8_CONFIG #define DIO30_DUTYCYCLE PWM8_DUTYCYCLE #endif | #if PWM8>=0 mcu_config_pwm(PWM8); #endif
31 | DIO31 | PWM9 | 9 | #if (defined(PWM9_PORT) && defined(PWM9_BIT)) #define PWM9 31 #define PWM9_GPIO (PORTREG(PWM9_PORT)) #define DIO31 31 #define DIO31_PORT PWM9_PORT #define DIO31_BIT PWM9_BIT #define DIO31_GPIO PWM9_GPIO #endif |  |  | #ifdef PWM9 #define PWM9_CLKCTRL gclk_clkctrl(PWM9_TIMER) #define PWM9_PMUX (pinmux(PWM9_PORT, PWM9_BIT)) #define PWM9_PMUXVAL (pinmuxval(PWM9_MUX)) #if (PWM9_TIMER < 3) #define PWM9_TMR __helper__(TCC, PWM9_TIMER, ) #define PWM9_CONFIG \ { \ PWM9_TMR->CTRLA.bit.SWRST = 1; \ while (PWM9_TMR->SYNCBUSY.bit.SWRST) \ ; \ PWM9_TMR->CTRLA.bit.PRESCALER = 2; \ PWM9_TMR->WAVE.bit.WAVEGEN = 2; \ while (PWM9_TMR->SYNCBUSY.bit.WAVE) \ ; \ PWM9_TMR->PER.bit.PER = 255; \ while (PWM9_TMR->SYNCBUSY.bit.PER) \ ; \ PWM9_TMR->CTRLA.bit.ENABLE = 1; \ while (PWM9_TMR->SYNCBUSY.bit.ENABLE) \ ; \ } #define PWM9_DUTYCYCLE (PWM9_TMR->CC[PWM9_CHANNEL].bit.CC) #else #define PWM9_TMR __helper__(TC, PWM9_TIMER, ) #define PWM9_CONFIG \ { \ PWM9_TMR->COUNT8.CTRLA.bit.SWRST = 1; \ while (PWM9_TMR->COUNT8.STATUS.bit.SYNCBUSY) \ ; \ PWM9_TMR->COUNT8.CTRLA.bit.MODE = 1; \ PWM9_TMR->COUNT8.CTRLA.bit.PRESCALER = 2; \ PWM9_TMR->COUNT8.CTRLA.bit.WAVEGEN = 2; \ while (PWM9_TMR->COUNT8.STATUS.bit.SYNCBUSY) \ ; \ PWM9_TMR->COUNT8.PER.reg = 255; \ while (PWM9_TMR->COUNT8.STATUS.bit.SYNCBUSY) \ ; \ PWM9_TMR->COUNT8.CTRLA.bit.ENABLE = 1; \ while (PWM9_TMR->COUNT8.STATUS.bit.SYNCBUSY) \ ; \ } #define PWM9_DUTYCYCLE (PWM9_TMR->COUNT8.CC[PWM9_CHANNEL].reg) #endif #define DIO31_PMUX PWM9_PMUX #define DIO31_PMUXVAL PWM9_PMUXVAL #define DIO31_TMR PWM9_TMR #define DIO31_CONFIG PWM9_CONFIG #define DIO31_DUTYCYCLE PWM9_DUTYCYCLE #endif | #if PWM9>=0 mcu_config_pwm(PWM9); #endif
32 | DIO32 | PWM10 | 10 | #if (defined(PWM10_PORT) && defined(PWM10_BIT)) #define PWM10 32 #define PWM10_GPIO (PORTREG(PWM10_PORT)) #define DIO32 32 #define DIO32_PORT PWM10_PORT #define DIO32_BIT PWM10_BIT #define DIO32_GPIO PWM10_GPIO #endif |  |  | #ifdef PWM10 #define PWM10_CLKCTRL gclk_clkctrl(PWM10_TIMER) #define PWM10_PMUX (pinmux(PWM10_PORT, PWM10_BIT)) #define PWM10_PMUXVAL (pinmuxval(PWM10_MUX)) #if (PWM10_TIMER < 3) #define PWM10_TMR __helper__(TCC, PWM10_TIMER, ) #define PWM10_CONFIG \ { \ PWM10_TMR->CTRLA.bit.SWRST = 1; \ while (PWM10_TMR->SYNCBUSY.bit.SWRST) \ ; \ PWM10_TMR->CTRLA.bit.PRESCALER = 2; \ PWM10_TMR->WAVE.bit.WAVEGEN = 2; \ while (PWM10_TMR->SYNCBUSY.bit.WAVE) \ ; \ PWM10_TMR->PER.bit.PER = 255; \ while (PWM10_TMR->SYNCBUSY.bit.PER) \ ; \ PWM10_TMR->CTRLA.bit.ENABLE = 1; \ while (PWM10_TMR->SYNCBUSY.bit.ENABLE) \ ; \ } #define PWM10_DUTYCYCLE (PWM10_TMR->CC[PWM10_CHANNEL].bit.CC) #else #define PWM10_TMR __helper__(TC, PWM10_TIMER, ) #define PWM10_CONFIG \ { \ PWM10_TMR->COUNT8.CTRLA.bit.SWRST = 1; \ while (PWM10_TMR->COUNT8.STATUS.bit.SYNCBUSY) \ ; \ PWM10_TMR->COUNT8.CTRLA.bit.MODE = 1; \ PWM10_TMR->COUNT8.CTRLA.bit.PRESCALER = 2; \ PWM10_TMR->COUNT8.CTRLA.bit.WAVEGEN = 2; \ while (PWM10_TMR->COUNT8.STATUS.bit.SYNCBUSY) \ ; \ PWM10_TMR->COUNT8.PER.reg = 255; \ while (PWM10_TMR->COUNT8.STATUS.bit.SYNCBUSY) \ ; \ PWM10_TMR->COUNT8.CTRLA.bit.ENABLE = 1; \ while (PWM10_TMR->COUNT8.STATUS.bit.SYNCBUSY) \ ; \ } #define PWM10_DUTYCYCLE (PWM10_TMR->COUNT8.CC[PWM10_CHANNEL].reg) #endif #define DIO32_PMUX PWM10_PMUX #define DIO32_PMUXVAL PWM10_PMUXVAL #define DIO32_TMR PWM10_TMR #define DIO32_CONFIG PWM10_CONFIG #define DIO32_DUTYCYCLE PWM10_DUTYCYCLE #endif | #if PWM10>=0 mcu_config_pwm(PWM10); #endif
33 | DIO33 | PWM11 | 11 | #if (defined(PWM11_PORT) && defined(PWM11_BIT)) #define PWM11 33 #define PWM11_GPIO (PORTREG(PWM11_PORT)) #define DIO33 33 #define DIO33_PORT PWM11_PORT #define DIO33_BIT PWM11_BIT #define DIO33_GPIO PWM11_GPIO #endif |  |  | #ifdef PWM11 #define PWM11_CLKCTRL gclk_clkctrl(PWM11_TIMER) #define PWM11_PMUX (pinmux(PWM11_PORT, PWM11_BIT)) #define PWM11_PMUXVAL (pinmuxval(PWM11_MUX)) #if (PWM11_TIMER < 3) #define PWM11_TMR __helper__(TCC, PWM11_TIMER, ) #define PWM11_CONFIG \ { \ PWM11_TMR->CTRLA.bit.SWRST = 1; \ while (PWM11_TMR->SYNCBUSY.bit.SWRST) \ ; \ PWM11_TMR->CTRLA.bit.PRESCALER = 2; \ PWM11_TMR->WAVE.bit.WAVEGEN = 2; \ while (PWM11_TMR->SYNCBUSY.bit.WAVE) \ ; \ PWM11_TMR->PER.bit.PER = 255; \ while (PWM11_TMR->SYNCBUSY.bit.PER) \ ; \ PWM11_TMR->CTRLA.bit.ENABLE = 1; \ while (PWM11_TMR->SYNCBUSY.bit.ENABLE) \ ; \ } #define PWM11_DUTYCYCLE (PWM11_TMR->CC[PWM11_CHANNEL].bit.CC) #else #define PWM11_TMR __helper__(TC, PWM11_TIMER, ) #define PWM11_CONFIG \ { \ PWM11_TMR->COUNT8.CTRLA.bit.SWRST = 1; \ while (PWM11_TMR->COUNT8.STATUS.bit.SYNCBUSY) \ ; \ PWM11_TMR->COUNT8.CTRLA.bit.MODE = 1; \ PWM11_TMR->COUNT8.CTRLA.bit.PRESCALER = 2; \ PWM11_TMR->COUNT8.CTRLA.bit.WAVEGEN = 2; \ while (PWM11_TMR->COUNT8.STATUS.bit.SYNCBUSY) \ ; \ PWM11_TMR->COUNT8.PER.reg = 255; \ while (PWM11_TMR->COUNT8.STATUS.bit.SYNCBUSY) \ ; \ PWM11_TMR->COUNT8.CTRLA.bit.ENABLE = 1; \ while (PWM11_TMR->COUNT8.STATUS.bit.SYNCBUSY) \ ; \ } #define PWM11_DUTYCYCLE (PWM11_TMR->COUNT8.CC[PWM11_CHANNEL].reg) #endif #define DIO33_PMUX PWM11_PMUX #define DIO33_PMUXVAL PWM11_PMUXVAL #define DIO33_TMR PWM11_TMR #define DIO33_CONFIG PWM11_CONFIG #define DIO33_DUTYCYCLE PWM11_DUTYCYCLE #endif | #if PWM11>=0 mcu_config_pwm(PWM11); #endif
34 | DIO34 | PWM12 | 12 | #if (defined(PWM12_PORT) && defined(PWM12_BIT)) #define PWM12 34 #define PWM12_GPIO (PORTREG(PWM12_PORT)) #define DIO34 34 #define DIO34_PORT PWM12_PORT #define DIO34_BIT PWM12_BIT #define DIO34_GPIO PWM12_GPIO #endif |  |  | #ifdef PWM12 #define PWM12_CLKCTRL gclk_clkctrl(PWM12_TIMER) #define PWM12_PMUX (pinmux(PWM12_PORT, PWM12_BIT)) #define PWM12_PMUXVAL (pinmuxval(PWM12_MUX)) #if (PWM12_TIMER < 3) #define PWM12_TMR __helper__(TCC, PWM12_TIMER, ) #define PWM12_CONFIG \ { \ PWM12_TMR->CTRLA.bit.SWRST = 1; \ while (PWM12_TMR->SYNCBUSY.bit.SWRST) \ ; \ PWM12_TMR->CTRLA.bit.PRESCALER = 2; \ PWM12_TMR->WAVE.bit.WAVEGEN = 2; \ while (PWM12_TMR->SYNCBUSY.bit.WAVE) \ ; \ PWM12_TMR->PER.bit.PER = 255; \ while (PWM12_TMR->SYNCBUSY.bit.PER) \ ; \ PWM12_TMR->CTRLA.bit.ENABLE = 1; \ while (PWM12_TMR->SYNCBUSY.bit.ENABLE) \ ; \ } #define PWM12_DUTYCYCLE (PWM12_TMR->CC[PWM12_CHANNEL].bit.CC) #else #define PWM12_TMR __helper__(TC, PWM12_TIMER, ) #define PWM12_CONFIG \ { \ PWM12_TMR->COUNT8.CTRLA.bit.SWRST = 1; \ while (PWM12_TMR->COUNT8.STATUS.bit.SYNCBUSY) \ ; \ PWM12_TMR->COUNT8.CTRLA.bit.MODE = 1; \ PWM12_TMR->COUNT8.CTRLA.bit.PRESCALER = 2; \ PWM12_TMR->COUNT8.CTRLA.bit.WAVEGEN = 2; \ while (PWM12_TMR->COUNT8.STATUS.bit.SYNCBUSY) \ ; \ PWM12_TMR->COUNT8.PER.reg = 255; \ while (PWM12_TMR->COUNT8.STATUS.bit.SYNCBUSY) \ ; \ PWM12_TMR->COUNT8.CTRLA.bit.ENABLE = 1; \ while (PWM12_TMR->COUNT8.STATUS.bit.SYNCBUSY) \ ; \ } #define PWM12_DUTYCYCLE (PWM12_TMR->COUNT8.CC[PWM12_CHANNEL].reg) #endif #define DIO34_PMUX PWM12_PMUX #define DIO34_PMUXVAL PWM12_PMUXVAL #define DIO34_TMR PWM12_TMR #define DIO34_CONFIG PWM12_CONFIG #define DIO34_DUTYCYCLE PWM12_DUTYCYCLE #endif | #if PWM12>=0 mcu_config_pwm(PWM12); #endif
35 | DIO35 | PWM13 | 13 | #if (defined(PWM13_PORT) && defined(PWM13_BIT)) #define PWM13 35 #define PWM13_GPIO (PORTREG(PWM13_PORT)) #define DIO35 35 #define DIO35_PORT PWM13_PORT #define DIO35_BIT PWM13_BIT #define DIO35_GPIO PWM13_GPIO #endif |  |  | #ifdef PWM13 #define PWM13_CLKCTRL gclk_clkctrl(PWM13_TIMER) #define PWM13_PMUX (pinmux(PWM13_PORT, PWM13_BIT)) #define PWM13_PMUXVAL (pinmuxval(PWM13_MUX)) #if (PWM13_TIMER < 3) #define PWM13_TMR __helper__(TCC, PWM13_TIMER, ) #define PWM13_CONFIG \ { \ PWM13_TMR->CTRLA.bit.SWRST = 1; \ while (PWM13_TMR->SYNCBUSY.bit.SWRST) \ ; \ PWM13_TMR->CTRLA.bit.PRESCALER = 2; \ PWM13_TMR->WAVE.bit.WAVEGEN = 2; \ while (PWM13_TMR->SYNCBUSY.bit.WAVE) \ ; \ PWM13_TMR->PER.bit.PER = 255; \ while (PWM13_TMR->SYNCBUSY.bit.PER) \ ; \ PWM13_TMR->CTRLA.bit.ENABLE = 1; \ while (PWM13_TMR->SYNCBUSY.bit.ENABLE) \ ; \ } #define PWM13_DUTYCYCLE (PWM13_TMR->CC[PWM13_CHANNEL].bit.CC) #else #define PWM13_TMR __helper__(TC, PWM13_TIMER, ) #define PWM13_CONFIG \ { \ PWM13_TMR->COUNT8.CTRLA.bit.SWRST = 1; \ while (PWM13_TMR->COUNT8.STATUS.bit.SYNCBUSY) \ ; \ PWM13_TMR->COUNT8.CTRLA.bit.MODE = 1; \ PWM13_TMR->COUNT8.CTRLA.bit.PRESCALER = 2; \ PWM13_TMR->COUNT8.CTRLA.bit.WAVEGEN = 2; \ while (PWM13_TMR->COUNT8.STATUS.bit.SYNCBUSY) \ ; \ PWM13_TMR->COUNT8.PER.reg = 255; \ while (PWM13_TMR->COUNT8.STATUS.bit.SYNCBUSY) \ ; \ PWM13_TMR->COUNT8.CTRLA.bit.ENABLE = 1; \ while (PWM13_TMR->COUNT8.STATUS.bit.SYNCBUSY) \ ; \ } #define PWM13_DUTYCYCLE (PWM13_TMR->COUNT8.CC[PWM13_CHANNEL].reg) #endif #define DIO35_PMUX PWM13_PMUX #define DIO35_PMUXVAL PWM13_PMUXVAL #define DIO35_TMR PWM13_TMR #define DIO35_CONFIG PWM13_CONFIG #define DIO35_DUTYCYCLE PWM13_DUTYCYCLE #endif | #if PWM13>=0 mcu_config_pwm(PWM13); #endif
36 | DIO36 | PWM14 | 14 | #if (defined(PWM14_PORT) && defined(PWM14_BIT)) #define PWM14 36 #define PWM14_GPIO (PORTREG(PWM14_PORT)) #define DIO36 36 #define DIO36_PORT PWM14_PORT #define DIO36_BIT PWM14_BIT #define DIO36_GPIO PWM14_GPIO #endif |  |  | #ifdef PWM14 #define PWM14_CLKCTRL gclk_clkctrl(PWM14_TIMER) #define PWM14_PMUX (pinmux(PWM14_PORT, PWM14_BIT)) #define PWM14_PMUXVAL (pinmuxval(PWM14_MUX)) #if (PWM14_TIMER < 3) #define PWM14_TMR __helper__(TCC, PWM14_TIMER, ) #define PWM14_CONFIG \ { \ PWM14_TMR->CTRLA.bit.SWRST = 1; \ while (PWM14_TMR->SYNCBUSY.bit.SWRST) \ ; \ PWM14_TMR->CTRLA.bit.PRESCALER = 2; \ PWM14_TMR->WAVE.bit.WAVEGEN = 2; \ while (PWM14_TMR->SYNCBUSY.bit.WAVE) \ ; \ PWM14_TMR->PER.bit.PER = 255; \ while (PWM14_TMR->SYNCBUSY.bit.PER) \ ; \ PWM14_TMR->CTRLA.bit.ENABLE = 1; \ while (PWM14_TMR->SYNCBUSY.bit.ENABLE) \ ; \ } #define PWM14_DUTYCYCLE (PWM14_TMR->CC[PWM14_CHANNEL].bit.CC) #else #define PWM14_TMR __helper__(TC, PWM14_TIMER, ) #define PWM14_CONFIG \ { \ PWM14_TMR->COUNT8.CTRLA.bit.SWRST = 1; \ while (PWM14_TMR->COUNT8.STATUS.bit.SYNCBUSY) \ ; \ PWM14_TMR->COUNT8.CTRLA.bit.MODE = 1; \ PWM14_TMR->COUNT8.CTRLA.bit.PRESCALER = 2; \ PWM14_TMR->COUNT8.CTRLA.bit.WAVEGEN = 2; \ while (PWM14_TMR->COUNT8.STATUS.bit.SYNCBUSY) \ ; \ PWM14_TMR->COUNT8.PER.reg = 255; \ while (PWM14_TMR->COUNT8.STATUS.bit.SYNCBUSY) \ ; \ PWM14_TMR->COUNT8.CTRLA.bit.ENABLE = 1; \ while (PWM14_TMR->COUNT8.STATUS.bit.SYNCBUSY) \ ; \ } #define PWM14_DUTYCYCLE (PWM14_TMR->COUNT8.CC[PWM14_CHANNEL].reg) #endif #define DIO36_PMUX PWM14_PMUX #define DIO36_PMUXVAL PWM14_PMUXVAL #define DIO36_TMR PWM14_TMR #define DIO36_CONFIG PWM14_CONFIG #define DIO36_DUTYCYCLE PWM14_DUTYCYCLE #endif | #if PWM14>=0 mcu_config_pwm(PWM14); #endif
37 | DIO37 | PWM15 | 15 | #if (defined(PWM15_PORT) && defined(PWM15_BIT)) #define PWM15 37 #define PWM15_GPIO (PORTREG(PWM15_PORT)) #define DIO37 37 #define DIO37_PORT PWM15_PORT #define DIO37_BIT PWM15_BIT #define DIO37_GPIO PWM15_GPIO #endif |  |  | #ifdef PWM15 #define PWM15_CLKCTRL gclk_clkctrl(PWM15_TIMER) #define PWM15_PMUX (pinmux(PWM15_PORT, PWM15_BIT)) #define PWM15_PMUXVAL (pinmuxval(PWM15_MUX)) #if (PWM15_TIMER < 3) #define PWM15_TMR __helper__(TCC, PWM15_TIMER, ) #define PWM15_CONFIG \ { \ PWM15_TMR->CTRLA.bit.SWRST = 1; \ while (PWM15_TMR->SYNCBUSY.bit.SWRST) \ ; \ PWM15_TMR->CTRLA.bit.PRESCALER = 2; \ PWM15_TMR->WAVE.bit.WAVEGEN = 2; \ while (PWM15_TMR->SYNCBUSY.bit.WAVE) \ ; \ PWM15_TMR->PER.bit.PER = 255; \ while (PWM15_TMR->SYNCBUSY.bit.PER) \ ; \ PWM15_TMR->CTRLA.bit.ENABLE = 1; \ while (PWM15_TMR->SYNCBUSY.bit.ENABLE) \ ; \ } #define PWM15_DUTYCYCLE (PWM15_TMR->CC[PWM15_CHANNEL].bit.CC) #else #define PWM15_TMR __helper__(TC, PWM15_TIMER, ) #define PWM15_CONFIG \ { \ PWM15_TMR->COUNT8.CTRLA.bit.SWRST = 1; \ while (PWM15_TMR->COUNT8.STATUS.bit.SYNCBUSY) \ ; \ PWM15_TMR->COUNT8.CTRLA.bit.MODE = 1; \ PWM15_TMR->COUNT8.CTRLA.bit.PRESCALER = 2; \ PWM15_TMR->COUNT8.CTRLA.bit.WAVEGEN = 2; \ while (PWM15_TMR->COUNT8.STATUS.bit.SYNCBUSY) \ ; \ PWM15_TMR->COUNT8.PER.reg = 255; \ while (PWM15_TMR->COUNT8.STATUS.bit.SYNCBUSY) \ ; \ PWM15_TMR->COUNT8.CTRLA.bit.ENABLE = 1; \ while (PWM15_TMR->COUNT8.STATUS.bit.SYNCBUSY) \ ; \ } #define PWM15_DUTYCYCLE (PWM15_TMR->COUNT8.CC[PWM15_CHANNEL].reg) #endif #define DIO37_PMUX PWM15_PMUX #define DIO37_PMUXVAL PWM15_PMUXVAL #define DIO37_TMR PWM15_TMR #define DIO37_CONFIG PWM15_CONFIG #define DIO37_DUTYCYCLE PWM15_DUTYCYCLE #endif | #if PWM15>=0 mcu_config_pwm(PWM15); #endif
38 | DIO38 | SERVO0 | 0 | #if (defined(SERVO0_PORT) && defined(SERVO0_BIT)) #define SERVO0 38 #define SERVO0_GPIO (PORTREG(SERVO0_PORT)) #define DIO38 38 #define DIO38_PORT SERVO0_PORT #define DIO38_BIT SERVO0_BIT #define DIO38_GPIO SERVO0_GPIO #endif |  |  |  | #if SERVO0>=0 mcu_config_output(SERVO0); #endif
39 | DIO39 | SERVO1 | 1 | #if (defined(SERVO1_PORT) && defined(SERVO1_BIT)) #define SERVO1 39 #define SERVO1_GPIO (PORTREG(SERVO1_PORT)) #define DIO39 39 #define DIO39_PORT SERVO1_PORT #define DIO39_BIT SERVO1_BIT #define DIO39_GPIO SERVO1_GPIO #endif |  |  |  | #if SERVO1>=0 mcu_config_output(SERVO1); #endif
40 | DIO40 | SERVO2 | 2 | #if (defined(SERVO2_PORT) && defined(SERVO2_BIT)) #define SERVO2 40 #define SERVO2_GPIO (PORTREG(SERVO2_PORT)) #define DIO40 40 #define DIO40_PORT SERVO2_PORT #define DIO40_BIT SERVO2_BIT #define DIO40_GPIO SERVO2_GPIO #endif |  |  |  | #if SERVO2>=0 mcu_config_output(SERVO2); #endif
41 | DIO41 | SERVO3 | 3 | #if (defined(SERVO3_PORT) && defined(SERVO3_BIT)) #define SERVO3 41 #define SERVO3_GPIO (PORTREG(SERVO3_PORT)) #define DIO41 41 #define DIO41_PORT SERVO3_PORT #define DIO41_BIT SERVO3_BIT #define DIO41_GPIO SERVO3_GPIO #endif |  |  |  | #if SERVO3>=0 mcu_config_output(SERVO3); #endif
42 | DIO42 | SERVO4 | 4 | #if (defined(SERVO4_PORT) && defined(SERVO4_BIT)) #define SERVO4 42 #define SERVO4_GPIO (PORTREG(SERVO4_PORT)) #define DIO42 42 #define DIO42_PORT SERVO4_PORT #define DIO42_BIT SERVO4_BIT #define DIO42_GPIO SERVO4_GPIO #endif |  |  |  | #if SERVO4>=0 mcu_config_output(SERVO4); #endif
43 | DIO43 | SERVO5 | 5 | #if (defined(SERVO5_PORT) && defined(SERVO5_BIT)) #define SERVO5 43 #define SERVO5_GPIO (PORTREG(SERVO5_PORT)) #define DIO43 43 #define DIO43_PORT SERVO5_PORT #define DIO43_BIT SERVO5_BIT #define DIO43_GPIO SERVO5_GPIO #endif |  |  |  | #if SERVO5>=0 mcu_config_output(SERVO5); #endif
44 | DIO44 | DOUT0 | 0 | #if (defined(DOUT0_PORT) && defined(DOUT0_BIT)) #define DOUT0 44 #define DOUT0_GPIO (PORTREG(DOUT0_PORT)) #define DIO44 44 #define DIO44_PORT DOUT0_PORT #define DIO44_BIT DOUT0_BIT #define DIO44_GPIO DOUT0_GPIO #endif |  |  |  | #if DOUT0>=0 mcu_config_output(DOUT0); #endif
45 | DIO45 | DOUT1 | 1 | #if (defined(DOUT1_PORT) && defined(DOUT1_BIT)) #define DOUT1 45 #define DOUT1_GPIO (PORTREG(DOUT1_PORT)) #define DIO45 45 #define DIO45_PORT DOUT1_PORT #define DIO45_BIT DOUT1_BIT #define DIO45_GPIO DOUT1_GPIO #endif |  |  |  | #if DOUT1>=0 mcu_config_output(DOUT1); #endif
46 | DIO46 | DOUT2 | 2 | #if (defined(DOUT2_PORT) && defined(DOUT2_BIT)) #define DOUT2 46 #define DOUT2_GPIO (PORTREG(DOUT2_PORT)) #define DIO46 46 #define DIO46_PORT DOUT2_PORT #define DIO46_BIT DOUT2_BIT #define DIO46_GPIO DOUT2_GPIO #endif |  |  |  | #if DOUT2>=0 mcu_config_output(DOUT2); #endif
47 | DIO47 | DOUT3 | 3 | #if (defined(DOUT3_PORT) && defined(DOUT3_BIT)) #define DOUT3 47 #define DOUT3_GPIO (PORTREG(DOUT3_PORT)) #define DIO47 47 #define DIO47_PORT DOUT3_PORT #define DIO47_BIT DOUT3_BIT #define DIO47_GPIO DOUT3_GPIO #endif |  |  |  | #if DOUT3>=0 mcu_config_output(DOUT3); #endif
48 | DIO48 | DOUT4 | 4 | #if (defined(DOUT4_PORT) && defined(DOUT4_BIT)) #define DOUT4 48 #define DOUT4_GPIO (PORTREG(DOUT4_PORT)) #define DIO48 48 #define DIO48_PORT DOUT4_PORT #define DIO48_BIT DOUT4_BIT #define DIO48_GPIO DOUT4_GPIO #endif |  |  |  | #if DOUT4>=0 mcu_config_output(DOUT4); #endif
49 | DIO49 | DOUT5 | 5 | #if (defined(DOUT5_PORT) && defined(DOUT5_BIT)) #define DOUT5 49 #define DOUT5_GPIO (PORTREG(DOUT5_PORT)) #define DIO49 49 #define DIO49_PORT DOUT5_PORT #define DIO49_BIT DOUT5_BIT #define DIO49_GPIO DOUT5_GPIO #endif |  |  |  | #if DOUT5>=0 mcu_config_output(DOUT5); #endif
50 | DIO50 | DOUT6 | 6 | #if (defined(DOUT6_PORT) && defined(DOUT6_BIT)) #define DOUT6 50 #define DOUT6_GPIO (PORTREG(DOUT6_PORT)) #define DIO50 50 #define DIO50_PORT DOUT6_PORT #define DIO50_BIT DOUT6_BIT #define DIO50_GPIO DOUT6_GPIO #endif |  |  |  | #if DOUT6>=0 mcu_config_output(DOUT6); #endif
51 | DIO51 | DOUT7 | 7 | #if (defined(DOUT7_PORT) && defined(DOUT7_BIT)) #define DOUT7 51 #define DOUT7_GPIO (PORTREG(DOUT7_PORT)) #define DIO51 51 #define DIO51_PORT DOUT7_PORT #define DIO51_BIT DOUT7_BIT #define DIO51_GPIO DOUT7_GPIO #endif |  |  |  | #if DOUT7>=0 mcu_config_output(DOUT7); #endif
52 | DIO52 | DOUT8 | 8 | #if (defined(DOUT8_PORT) && defined(DOUT8_BIT)) #define DOUT8 52 #define DOUT8_GPIO (PORTREG(DOUT8_PORT)) #define DIO52 52 #define DIO52_PORT DOUT8_PORT #define DIO52_BIT DOUT8_BIT #define DIO52_GPIO DOUT8_GPIO #endif |  |  |  | #if DOUT8>=0 mcu_config_output(DOUT8); #endif
53 | DIO53 | DOUT9 | 9 | #if (defined(DOUT9_PORT) && defined(DOUT9_BIT)) #define DOUT9 53 #define DOUT9_GPIO (PORTREG(DOUT9_PORT)) #define DIO53 53 #define DIO53_PORT DOUT9_PORT #define DIO53_BIT DOUT9_BIT #define DIO53_GPIO DOUT9_GPIO #endif |  |  |  | #if DOUT9>=0 mcu_config_output(DOUT9); #endif
54 | DIO54 | DOUT10 | 10 | #if (defined(DOUT10_PORT) && defined(DOUT10_BIT)) #define DOUT10 54 #define DOUT10_GPIO (PORTREG(DOUT10_PORT)) #define DIO54 54 #define DIO54_PORT DOUT10_PORT #define DIO54_BIT DOUT10_BIT #define DIO54_GPIO DOUT10_GPIO #endif |  |  |  | #if DOUT10>=0 mcu_config_output(DOUT10); #endif
55 | DIO55 | DOUT11 | 11 | #if (defined(DOUT11_PORT) && defined(DOUT11_BIT)) #define DOUT11 55 #define DOUT11_GPIO (PORTREG(DOUT11_PORT)) #define DIO55 55 #define DIO55_PORT DOUT11_PORT #define DIO55_BIT DOUT11_BIT #define DIO55_GPIO DOUT11_GPIO #endif |  |  |  | #if DOUT11>=0 mcu_config_output(DOUT11); #endif
56 | DIO56 | DOUT12 | 12 | #if (defined(DOUT12_PORT) && defined(DOUT12_BIT)) #define DOUT12 56 #define DOUT12_GPIO (PORTREG(DOUT12_PORT)) #define DIO56 56 #define DIO56_PORT DOUT12_PORT #define DIO56_BIT DOUT12_BIT #define DIO56_GPIO DOUT12_GPIO #endif |  |  |  | #if DOUT12>=0 mcu_config_output(DOUT12); #endif
57 | DIO57 | DOUT13 | 13 | #if (defined(DOUT13_PORT) && defined(DOUT13_BIT)) #define DOUT13 57 #define DOUT13_GPIO (PORTREG(DOUT13_PORT)) #define DIO57 57 #define DIO57_PORT DOUT13_PORT #define DIO57_BIT DOUT13_BIT #define DIO57_GPIO DOUT13_GPIO #endif |  |  |  | #if DOUT13>=0 mcu_config_output(DOUT13); #endif
58 | DIO58 | DOUT14 | 14 | #if (defined(DOUT14_PORT) && defined(DOUT14_BIT)) #define DOUT14 58 #define DOUT14_GPIO (PORTREG(DOUT14_PORT)) #define DIO58 58 #define DIO58_PORT DOUT14_PORT #define DIO58_BIT DOUT14_BIT #define DIO58_GPIO DOUT14_GPIO #endif |  |  |  | #if DOUT14>=0 mcu_config_output(DOUT14); #endif
59 | DIO59 | DOUT15 | 15 | #if (defined(DOUT15_PORT) && defined(DOUT15_BIT)) #define DOUT15 59 #define DOUT15_GPIO (PORTREG(DOUT15_PORT)) #define DIO59 59 #define DIO59_PORT DOUT15_PORT #define DIO59_BIT DOUT15_BIT #define DIO59_GPIO DOUT15_GPIO #endif |  |  |  | #if DOUT15>=0 mcu_config_output(DOUT15); #endif
60 | DIO60 | DOUT16 | 16 | #if (defined(DOUT16_PORT) && defined(DOUT16_BIT)) #define DOUT16 60 #define DOUT16_GPIO (PORTREG(DOUT16_PORT)) #define DIO60 60 #define DIO60_PORT DOUT16_PORT #define DIO60_BIT DOUT16_BIT #define DIO60_GPIO DOUT16_GPIO #endif |  |  |  | #if DOUT16>=0 mcu_config_output(DOUT16); #endif
61 | DIO61 | DOUT17 | 17 | #if (defined(DOUT17_PORT) && defined(DOUT17_BIT)) #define DOUT17 61 #define DOUT17_GPIO (PORTREG(DOUT17_PORT)) #define DIO61 61 #define DIO61_PORT DOUT17_PORT #define DIO61_BIT DOUT17_BIT #define DIO61_GPIO DOUT17_GPIO #endif |  |  |  | #if DOUT17>=0 mcu_config_output(DOUT17); #endif
62 | DIO62 | DOUT18 | 18 | #if (defined(DOUT18_PORT) && defined(DOUT18_BIT)) #define DOUT18 62 #define DOUT18_GPIO (PORTREG(DOUT18_PORT)) #define DIO62 62 #define DIO62_PORT DOUT18_PORT #define DIO62_BIT DOUT18_BIT #define DIO62_GPIO DOUT18_GPIO #endif |  |  |  | #if DOUT18>=0 mcu_config_output(DOUT18); #endif
63 | DIO63 | DOUT19 | 19 | #if (defined(DOUT19_PORT) && defined(DOUT19_BIT)) #define DOUT19 63 #define DOUT19_GPIO (PORTREG(DOUT19_PORT)) #define DIO63 63 #define DIO63_PORT DOUT19_PORT #define DIO63_BIT DOUT19_BIT #define DIO63_GPIO DOUT19_GPIO #endif |  |  |  | #if DOUT19>=0 mcu_config_output(DOUT19); #endif
64 | DIO64 | DOUT20 | 20 | #if (defined(DOUT20_PORT) && defined(DOUT20_BIT)) #define DOUT20 64 #define DOUT20_GPIO (PORTREG(DOUT20_PORT)) #define DIO64 64 #define DIO64_PORT DOUT20_PORT #define DIO64_BIT DOUT20_BIT #define DIO64_GPIO DOUT20_GPIO #endif |  |  |  | #if DOUT20>=0 mcu_config_output(DOUT20); #endif
65 | DIO65 | DOUT21 | 21 | #if (defined(DOUT21_PORT) && defined(DOUT21_BIT)) #define DOUT21 65 #define DOUT21_GPIO (PORTREG(DOUT21_PORT)) #define DIO65 65 #define DIO65_PORT DOUT21_PORT #define DIO65_BIT DOUT21_BIT #define DIO65_GPIO DOUT21_GPIO #endif |  |  |  | #if DOUT21>=0 mcu_config_output(DOUT21); #endif
66 | DIO66 | DOUT22 | 22 | #if (defined(DOUT22_PORT) && defined(DOUT22_BIT)) #define DOUT22 66 #define DOUT22_GPIO (PORTREG(DOUT22_PORT)) #define DIO66 66 #define DIO66_PORT DOUT22_PORT #define DIO66_BIT DOUT22_BIT #define DIO66_GPIO DOUT22_GPIO #endif |  |  |  | #if DOUT22>=0 mcu_config_output(DOUT22); #endif
67 | DIO67 | DOUT23 | 23 | #if (defined(DOUT23_PORT) && defined(DOUT23_BIT)) #define DOUT23 67 #define DOUT23_GPIO (PORTREG(DOUT23_PORT)) #define DIO67 67 #define DIO67_PORT DOUT23_PORT #define DIO67_BIT DOUT23_BIT #define DIO67_GPIO DOUT23_GPIO #endif |  |  |  | #if DOUT23>=0 mcu_config_output(DOUT23); #endif
68 | DIO68 | DOUT24 | 24 | #if (defined(DOUT24_PORT) && defined(DOUT24_BIT)) #define DOUT24 68 #define DOUT24_GPIO (PORTREG(DOUT24_PORT)) #define DIO68 68 #define DIO68_PORT DOUT24_PORT #define DIO68_BIT DOUT24_BIT #define DIO68_GPIO DOUT24_GPIO #endif |  |  |  | #if DOUT24>=0 mcu_config_output(DOUT24); #endif
69 | DIO69 | DOUT25 | 25 | #if (defined(DOUT25_PORT) && defined(DOUT25_BIT)) #define DOUT25 69 #define DOUT25_GPIO (PORTREG(DOUT25_PORT)) #define DIO69 69 #define DIO69_PORT DOUT25_PORT #define DIO69_BIT DOUT25_BIT #define DIO69_GPIO DOUT25_GPIO #endif |  |  |  | #if DOUT25>=0 mcu_config_output(DOUT25); #endif
70 | DIO70 | DOUT26 | 26 | #if (defined(DOUT26_PORT) && defined(DOUT26_BIT)) #define DOUT26 70 #define DOUT26_GPIO (PORTREG(DOUT26_PORT)) #define DIO70 70 #define DIO70_PORT DOUT26_PORT #define DIO70_BIT DOUT26_BIT #define DIO70_GPIO DOUT26_GPIO #endif |  |  |  | #if DOUT26>=0 mcu_config_output(DOUT26); #endif
71 | DIO71 | DOUT27 | 27 | #if (defined(DOUT27_PORT) && defined(DOUT27_BIT)) #define DOUT27 71 #define DOUT27_GPIO (PORTREG(DOUT27_PORT)) #define DIO71 71 #define DIO71_PORT DOUT27_PORT #define DIO71_BIT DOUT27_BIT #define DIO71_GPIO DOUT27_GPIO #endif |  |  |  | #if DOUT27>=0 mcu_config_output(DOUT27); #endif
72 | DIO72 | DOUT28 | 28 | #if (defined(DOUT28_PORT) && defined(DOUT28_BIT)) #define DOUT28 72 #define DOUT28_GPIO (PORTREG(DOUT28_PORT)) #define DIO72 72 #define DIO72_PORT DOUT28_PORT #define DIO72_BIT DOUT28_BIT #define DIO72_GPIO DOUT28_GPIO #endif |  |  |  | #if DOUT28>=0 mcu_config_output(DOUT28); #endif
73 | DIO73 | DOUT29 | 29 | #if (defined(DOUT29_PORT) && defined(DOUT29_BIT)) #define DOUT29 73 #define DOUT29_GPIO (PORTREG(DOUT29_PORT)) #define DIO73 73 #define DIO73_PORT DOUT29_PORT #define DIO73_BIT DOUT29_BIT #define DIO73_GPIO DOUT29_GPIO #endif |  |  |  | #if DOUT29>=0 mcu_config_output(DOUT29); #endif
74 | DIO74 | DOUT30 | 30 | #if (defined(DOUT30_PORT) && defined(DOUT30_BIT)) #define DOUT30 74 #define DOUT30_GPIO (PORTREG(DOUT30_PORT)) #define DIO74 74 #define DIO74_PORT DOUT30_PORT #define DIO74_BIT DOUT30_BIT #define DIO74_GPIO DOUT30_GPIO #endif |  |  |  | #if DOUT30>=0 mcu_config_output(DOUT30); #endif
75 | DIO75 | DOUT31 | 31 | #if (defined(DOUT31_PORT) && defined(DOUT31_BIT)) #define DOUT31 75 #define DOUT31_GPIO (PORTREG(DOUT31_PORT)) #define DIO75 75 #define DIO75_PORT DOUT31_PORT #define DIO75_BIT DOUT31_BIT #define DIO75_GPIO DOUT31_GPIO #endif | //ISR on change inputs | //ISR on change defaults |  | #if DOUT31>=0 mcu_config_output(DOUT31); #endif
100 | DIO100 | LIMIT_X | 0 | #if (defined(LIMIT_X_PORT) && defined(LIMIT_X_BIT)) #define LIMIT_X 100 #define LIMIT_X_GPIO (PORTREG(LIMIT_X_PORT)) #define DIO100 100 #define DIO100_PORT LIMIT_X_PORT #define DIO100_BIT LIMIT_X_BIT #define DIO100_GPIO LIMIT_X_GPIO #endif | #if(defined(LIMIT_X_ISR) && defined(LIMIT_X)) #define LIMIT_X_ISRBIT (LIMIT_X_BIT&0x0F) #define LIMIT_X_ISRMASK (1U<<(LIMIT_X_BIT&0x0F)) #define LIMIT_X_PMUXVAL 0 #define LIMIT_X_PMUX (pinmux(LIMIT_X_PORT, LIMIT_X_BIT)) #define DIO100_ISRBIT LIMIT_X_ISRBIT #define DIO100_ISRMASK LIMIT_X_ISRMASK #define DIO100_PMUXVAL 0 #define DIO100_PMUX LIMIT_X_PMUX #else #define LIMIT_X_ISRMASK 0 #define DIO100_ISRMASK 0 #endif | LIMIT_X_ISRMASK |  | #if LIMIT_X>=0 mcu_config_input(LIMIT_X); #ifdef LIMIT_X_PULLUP mcu_config_pullup(LIMIT_X); #endif #ifdef LIMIT_X_ISR mcu_config_input_isr(LIMIT_X); #endif #endif
101 | DIO101 | LIMIT_Y | 1 | #if (defined(LIMIT_Y_PORT) && defined(LIMIT_Y_BIT)) #define LIMIT_Y 101 #define LIMIT_Y_GPIO (PORTREG(LIMIT_Y_PORT)) #define DIO101 101 #define DIO101_PORT LIMIT_Y_PORT #define DIO101_BIT LIMIT_Y_BIT #define DIO101_GPIO LIMIT_Y_GPIO #endif | #if(defined(LIMIT_Y_ISR) && defined(LIMIT_Y)) #define LIMIT_Y_ISRBIT (LIMIT_Y_BIT&0x0F) #define LIMIT_Y_ISRMASK (1U<<(LIMIT_Y_BIT&0x0F)) #define LIMIT_Y_PMUXVAL 0 #define LIMIT_Y_PMUX (pinmux(LIMIT_Y_PORT, LIMIT_Y_BIT)) #define DIO101_ISRBIT LIMIT_Y_ISRBIT #define DIO101_ISRMASK LIMIT_Y_ISRMASK #define DIO101_PMUXVAL 0 #define DIO101_PMUX LIMIT_Y_PMUX #else #define LIMIT_Y_ISRMASK 0 #define DIO101_ISRMASK 0 #endif | LIMIT_Y_ISRMASK |  | #if LIMIT_Y>=0 mcu_config_input(LIMIT_Y); #ifdef LIMIT_Y_PULLUP mcu_config_pullup(LIMIT_Y); #endif #ifdef LIMIT_Y_ISR mcu_config_input_isr(LIMIT_Y); #endif #endif
102 | DIO102 | LIMIT_Z | 2 | #if (defined(LIMIT_Z_PORT) && defined(LIMIT_Z_BIT)) #define LIMIT_Z 102 #define LIMIT_Z_GPIO (PORTREG(LIMIT_Z_PORT)) #define DIO102 102 #define DIO102_PORT LIMIT_Z_PORT #define DIO102_BIT LIMIT_Z_BIT #define DIO102_GPIO LIMIT_Z_GPIO #endif | #if(defined(LIMIT_Z_ISR) && defined(LIMIT_Z)) #define LIMIT_Z_ISRBIT (LIMIT_Z_BIT&0x0F) #define LIMIT_Z_ISRMASK (1U<<(LIMIT_Z_BIT&0x0F)) #define LIMIT_Z_PMUXVAL 0 #define LIMIT_Z_PMUX (pinmux(LIMIT_Z_PORT, LIMIT_Z_BIT)) #define DIO102_ISRBIT LIMIT_Z_ISRBIT #define DIO102_ISRMASK LIMIT_Z_ISRMASK #define DIO102_PMUXVAL 0 #define DIO102_PMUX LIMIT_Z_PMUX #else #define LIMIT_Z_ISRMASK 0 #define DIO102_ISRMASK 0 #endif | LIMIT_Z_ISRMASK |  | #if LIMIT_Z>=0 mcu_config_input(LIMIT_Z); #ifdef LIMIT_Z_PULLUP mcu_config_pullup(LIMIT_Z); #endif #ifdef LIMIT_Z_ISR mcu_config_input_isr(LIMIT_Z); #endif #endif
103 | DIO103 | LIMIT_X2 | 3 | #if (defined(LIMIT_X2_PORT) && defined(LIMIT_X2_BIT)) #define LIMIT_X2 103 #define LIMIT_X2_GPIO (PORTREG(LIMIT_X2_PORT)) #define DIO103 103 #define DIO103_PORT LIMIT_X2_PORT #define DIO103_BIT LIMIT_X2_BIT #define DIO103_GPIO LIMIT_X2_GPIO #endif | #if(defined(LIMIT_X2_ISR) && defined(LIMIT_X2)) #define LIMIT_X2_ISRBIT (LIMIT_X2_BIT&0x0F) #define LIMIT_X2_ISRMASK (1U<<(LIMIT_X2_BIT&0x0F)) #define LIMIT_X2_PMUXVAL 0 #define LIMIT_X2_PMUX (pinmux(LIMIT_X2_PORT, LIMIT_X2_BIT)) #define DIO103_ISRBIT LIMIT_X2_ISRBIT #define DIO103_ISRMASK LIMIT_X2_ISRMASK #define DIO103_PMUXVAL 0 #define DIO103_PMUX LIMIT_X2_PMUX #else #define LIMIT_X2_ISRMASK 0 #define DIO103_ISRMASK 0 #endif | LIMIT_X2_ISRMASK |  | #if LIMIT_X2>=0 mcu_config_input(LIMIT_X2); #ifdef LIMIT_X2_PULLUP mcu_config_pullup(LIMIT_X2); #endif #ifdef LIMIT_X2_ISR mcu_config_input_isr(LIMIT_X2); #endif #endif
104 | DIO104 | LIMIT_Y2 | 4 | #if (defined(LIMIT_Y2_PORT) && defined(LIMIT_Y2_BIT)) #define LIMIT_Y2 104 #define LIMIT_Y2_GPIO (PORTREG(LIMIT_Y2_PORT)) #define DIO104 104 #define DIO104_PORT LIMIT_Y2_PORT #define DIO104_BIT LIMIT_Y2_BIT #define DIO104_GPIO LIMIT_Y2_GPIO #endif | #if(defined(LIMIT_Y2_ISR) && defined(LIMIT_Y2)) #define LIMIT_Y2_ISRBIT (LIMIT_Y2_BIT&0x0F) #define LIMIT_Y2_ISRMASK (1U<<(LIMIT_Y2_BIT&0x0F)) #define LIMIT_Y2_PMUXVAL 0 #define LIMIT_Y2_PMUX (pinmux(LIMIT_Y2_PORT, LIMIT_Y2_BIT)) #define DIO104_ISRBIT LIMIT_Y2_ISRBIT #define DIO104_ISRMASK LIMIT_Y2_ISRMASK #define DIO104_PMUXVAL 0 #define DIO104_PMUX LIMIT_Y2_PMUX #else #define LIMIT_Y2_ISRMASK 0 #define DIO104_ISRMASK 0 #endif | LIMIT_Y2_ISRMASK |  | #if LIMIT_Y2>=0 mcu_config_input(LIMIT_Y2); #ifdef LIMIT_Y2_PULLUP mcu_config_pullup(LIMIT_Y2); #endif #ifdef LIMIT_Y2_ISR mcu_config_input_isr(LIMIT_Y2); #endif #endif
105 | DIO105 | LIMIT_Z2 | 5 | #if (defined(LIMIT_Z2_PORT) && defined(LIMIT_Z2_BIT)) #define LIMIT_Z2 105 #define LIMIT_Z2_GPIO (PORTREG(LIMIT_Z2_PORT)) #define DIO105 105 #define DIO105_PORT LIMIT_Z2_PORT #define DIO105_BIT LIMIT_Z2_BIT #define DIO105_GPIO LIMIT_Z2_GPIO #endif | #if(defined(LIMIT_Z2_ISR) && defined(LIMIT_Z2)) #define LIMIT_Z2_ISRBIT (LIMIT_Z2_BIT&0x0F) #define LIMIT_Z2_ISRMASK (1U<<(LIMIT_Z2_BIT&0x0F)) #define LIMIT_Z2_PMUXVAL 0 #define LIMIT_Z2_PMUX (pinmux(LIMIT_Z2_PORT, LIMIT_Z2_BIT)) #define DIO105_ISRBIT LIMIT_Z2_ISRBIT #define DIO105_ISRMASK LIMIT_Z2_ISRMASK #define DIO105_PMUXVAL 0 #define DIO105_PMUX LIMIT_Z2_PMUX #else #define LIMIT_Z2_ISRMASK 0 #define DIO105_ISRMASK 0 #endif | LIMIT_Z2_ISRMASK |  | #if LIMIT_Z2>=0 mcu_config_input(LIMIT_Z2); #ifdef LIMIT_Z2_PULLUP mcu_config_pullup(LIMIT_Z2); #endif #ifdef LIMIT_Z2_ISR mcu_config_input_isr(LIMIT_Z2); #endif #endif
106 | DIO106 | LIMIT_A | 6 | #if (defined(LIMIT_A_PORT) && defined(LIMIT_A_BIT)) #define LIMIT_A 106 #define LIMIT_A_GPIO (PORTREG(LIMIT_A_PORT)) #define DIO106 106 #define DIO106_PORT LIMIT_A_PORT #define DIO106_BIT LIMIT_A_BIT #define DIO106_GPIO LIMIT_A_GPIO #endif | #if(defined(LIMIT_A_ISR) && defined(LIMIT_A)) #define LIMIT_A_ISRBIT (LIMIT_A_BIT&0x0F) #define LIMIT_A_ISRMASK (1U<<(LIMIT_A_BIT&0x0F)) #define LIMIT_A_PMUXVAL 0 #define LIMIT_A_PMUX (pinmux(LIMIT_A_PORT, LIMIT_A_BIT)) #define DIO106_ISRBIT LIMIT_A_ISRBIT #define DIO106_ISRMASK LIMIT_A_ISRMASK #define DIO106_PMUXVAL 0 #define DIO106_PMUX LIMIT_A_PMUX #else #define LIMIT_A_ISRMASK 0 #define DIO106_ISRMASK 0 #endif | LIMIT_A_ISRMASK |  | #if LIMIT_A>=0 mcu_config_input(LIMIT_A); #ifdef LIMIT_A_PULLUP mcu_config_pullup(LIMIT_A); #endif #ifdef LIMIT_A_ISR mcu_config_input_isr(LIMIT_A); #endif #endif
107 | DIO107 | LIMIT_B | 7 | #if (defined(LIMIT_B_PORT) && defined(LIMIT_B_BIT)) #define LIMIT_B 107 #define LIMIT_B_GPIO (PORTREG(LIMIT_B_PORT)) #define DIO107 107 #define DIO107_PORT LIMIT_B_PORT #define DIO107_BIT LIMIT_B_BIT #define DIO107_GPIO LIMIT_B_GPIO #endif | #if(defined(LIMIT_B_ISR) && defined(LIMIT_B)) #define LIMIT_B_ISRBIT (LIMIT_B_BIT&0x0F) #define LIMIT_B_ISRMASK (1U<<(LIMIT_B_BIT&0x0F)) #define LIMIT_B_PMUXVAL 0 #define LIMIT_B_PMUX (pinmux(LIMIT_B_PORT, LIMIT_B_BIT)) #define DIO107_ISRBIT LIMIT_B_ISRBIT #define DIO107_ISRMASK LIMIT_B_ISRMASK #define DIO107_PMUXVAL 0 #define DIO107_PMUX LIMIT_B_PMUX #else #define LIMIT_B_ISRMASK 0 #define DIO107_ISRMASK 0 #endif | LIMIT_B_ISRMASK |  | #if LIMIT_B>=0 mcu_config_input(LIMIT_B); #ifdef LIMIT_B_PULLUP mcu_config_pullup(LIMIT_B); #endif #ifdef LIMIT_B_ISR mcu_config_input_isr(LIMIT_B); #endif #endif
108 | DIO108 | LIMIT_C | 8 | #if (defined(LIMIT_C_PORT) && defined(LIMIT_C_BIT)) #define LIMIT_C 108 #define LIMIT_C_GPIO (PORTREG(LIMIT_C_PORT)) #define DIO108 108 #define DIO108_PORT LIMIT_C_PORT #define DIO108_BIT LIMIT_C_BIT #define DIO108_GPIO LIMIT_C_GPIO #endif | #if(defined(LIMIT_C_ISR) && defined(LIMIT_C)) #define LIMIT_C_ISRBIT (LIMIT_C_BIT&0x0F) #define LIMIT_C_ISRMASK (1U<<(LIMIT_C_BIT&0x0F)) #define LIMIT_C_PMUXVAL 0 #define LIMIT_C_PMUX (pinmux(LIMIT_C_PORT, LIMIT_C_BIT)) #define DIO108_ISRBIT LIMIT_C_ISRBIT #define DIO108_ISRMASK LIMIT_C_ISRMASK #define DIO108_PMUXVAL 0 #define DIO108_PMUX LIMIT_C_PMUX #else #define LIMIT_C_ISRMASK 0 #define DIO108_ISRMASK 0 #endif | LIMIT_C_ISRMASK |  | #if LIMIT_C>=0 mcu_config_input(LIMIT_C); #ifdef LIMIT_C_PULLUP mcu_config_pullup(LIMIT_C); #endif #ifdef LIMIT_C_ISR mcu_config_input_isr(LIMIT_C); #endif #endif
109 | DIO109 | PROBE | 0 | #if (defined(PROBE_PORT) && defined(PROBE_BIT)) #define PROBE 109 #define PROBE_GPIO (PORTREG(PROBE_PORT)) #define DIO109 109 #define DIO109_PORT PROBE_PORT #define DIO109_BIT PROBE_BIT #define DIO109_GPIO PROBE_GPIO #endif | #if(defined(PROBE_ISR) && defined(PROBE)) #define PROBE_ISRBIT (PROBE_BIT&0x0F) #define PROBE_ISRMASK (1U<<(PROBE_BIT&0x0F)) #define PROBE_PMUXVAL 0 #define PROBE_PMUX (pinmux(PROBE_PORT, PROBE_BIT)) #define DIO109_ISRBIT PROBE_ISRBIT #define DIO109_ISRMASK PROBE_ISRMASK #define DIO109_PMUXVAL 0 #define DIO109_PMUX PROBE_PMUX #else #define PROBE_ISRMASK 0 #define DIO109_ISRMASK 0 #endif | PROBE_ISRMASK |  | #if PROBE>=0 mcu_config_input(PROBE); #ifdef PROBE_PULLUP mcu_config_pullup(PROBE); #endif #ifdef PROBE_ISR mcu_config_input_isr(PROBE); #endif #endif
110 | DIO110 | ESTOP | 0 | #if (defined(ESTOP_PORT) && defined(ESTOP_BIT)) #define ESTOP 110 #define ESTOP_GPIO (PORTREG(ESTOP_PORT)) #define DIO110 110 #define DIO110_PORT ESTOP_PORT #define DIO110_BIT ESTOP_BIT #define DIO110_GPIO ESTOP_GPIO #endif | #if(defined(ESTOP_ISR) && defined(ESTOP)) #define ESTOP_ISRBIT (ESTOP_BIT&0x0F) #define ESTOP_ISRMASK (1U<<(ESTOP_BIT&0x0F)) #define ESTOP_PMUXVAL 0 #define ESTOP_PMUX (pinmux(ESTOP_PORT, ESTOP_BIT)) #define DIO110_ISRBIT ESTOP_ISRBIT #define DIO110_ISRMASK ESTOP_ISRMASK #define DIO110_PMUXVAL 0 #define DIO110_PMUX ESTOP_PMUX #else #define ESTOP_ISRMASK 0 #define DIO110_ISRMASK 0 #endif | ESTOP_ISRMASK |  | #if ESTOP>=0 mcu_config_input(ESTOP); #ifdef ESTOP_PULLUP mcu_config_pullup(ESTOP); #endif #ifdef ESTOP_ISR mcu_config_input_isr(ESTOP); #endif #endif
111 | DIO111 | SAFETY_DOOR | 1 | #if (defined(SAFETY_DOOR_PORT) && defined(SAFETY_DOOR_BIT)) #define SAFETY_DOOR 111 #define SAFETY_DOOR_GPIO (PORTREG(SAFETY_DOOR_PORT)) #define DIO111 111 #define DIO111_PORT SAFETY_DOOR_PORT #define DIO111_BIT SAFETY_DOOR_BIT #define DIO111_GPIO SAFETY_DOOR_GPIO #endif | #if(defined(SAFETY_DOOR_ISR) && defined(SAFETY_DOOR)) #define SAFETY_DOOR_ISRBIT (SAFETY_DOOR_BIT&0x0F) #define SAFETY_DOOR_ISRMASK (1U<<(SAFETY_DOOR_BIT&0x0F)) #define SAFETY_DOOR_PMUXVAL 0 #define SAFETY_DOOR_PMUX (pinmux(SAFETY_DOOR_PORT, SAFETY_DOOR_BIT)) #define DIO111_ISRBIT SAFETY_DOOR_ISRBIT #define DIO111_ISRMASK SAFETY_DOOR_ISRMASK #define DIO111_PMUXVAL 0 #define DIO111_PMUX SAFETY_DOOR_PMUX #else #define SAFETY_DOOR_ISRMASK 0 #define DIO111_ISRMASK 0 #endif | SAFETY_DOOR_ISRMASK |  | #if SAFETY_DOOR>=0 mcu_config_input(SAFETY_DOOR); #ifdef SAFETY_DOOR_PULLUP mcu_config_pullup(SAFETY_DOOR); #endif #ifdef SAFETY_DOOR_ISR mcu_config_input_isr(SAFETY_DOOR); #endif #endif
112 | DIO112 | FHOLD | 2 | #if (defined(FHOLD_PORT) && defined(FHOLD_BIT)) #define FHOLD 112 #define FHOLD_GPIO (PORTREG(FHOLD_PORT)) #define DIO112 112 #define DIO112_PORT FHOLD_PORT #define DIO112_BIT FHOLD_BIT #define DIO112_GPIO FHOLD_GPIO #endif | #if(defined(FHOLD_ISR) && defined(FHOLD)) #define FHOLD_ISRBIT (FHOLD_BIT&0x0F) #define FHOLD_ISRMASK (1U<<(FHOLD_BIT&0x0F)) #define FHOLD_PMUXVAL 0 #define FHOLD_PMUX (pinmux(FHOLD_PORT, FHOLD_BIT)) #define DIO112_ISRBIT FHOLD_ISRBIT #define DIO112_ISRMASK FHOLD_ISRMASK #define DIO112_PMUXVAL 0 #define DIO112_PMUX FHOLD_PMUX #else #define FHOLD_ISRMASK 0 #define DIO112_ISRMASK 0 #endif | FHOLD_ISRMASK |  | #if FHOLD>=0 mcu_config_input(FHOLD); #ifdef FHOLD_PULLUP mcu_config_pullup(FHOLD); #endif #ifdef FHOLD_ISR mcu_config_input_isr(FHOLD); #endif #endif
113 | DIO113 | CS_RES | 3 | #if (defined(CS_RES_PORT) && defined(CS_RES_BIT)) #define CS_RES 113 #define CS_RES_GPIO (PORTREG(CS_RES_PORT)) #define DIO113 113 #define DIO113_PORT CS_RES_PORT #define DIO113_BIT CS_RES_BIT #define DIO113_GPIO CS_RES_GPIO #endif | #if(defined(CS_RES_ISR) && defined(CS_RES)) #define CS_RES_ISRBIT (CS_RES_BIT&0x0F) #define CS_RES_ISRMASK (1U<<(CS_RES_BIT&0x0F)) #define CS_RES_PMUXVAL 0 #define CS_RES_PMUX (pinmux(CS_RES_PORT, CS_RES_BIT)) #define DIO113_ISRBIT CS_RES_ISRBIT #define DIO113_ISRMASK CS_RES_ISRMASK #define DIO113_PMUXVAL 0 #define DIO113_PMUX CS_RES_PMUX #else #define CS_RES_ISRMASK 0 #define DIO113_ISRMASK 0 #endif | CS_RES_ISRMASK | //Analog channel and prescaller | #if CS_RES>=0 mcu_config_input(CS_RES); #ifdef CS_RES_PULLUP mcu_config_pullup(CS_RES); #endif #ifdef CS_RES_ISR mcu_config_input_isr(CS_RES); #endif #endif
114 | DIO114 | ANALOG0 | 0 | #if (defined(ANALOG0_PORT) && defined(ANALOG0_BIT)) #define ANALOG0 114 #define ANALOG0_GPIO (PORTREG(ANALOG0_PORT)) #define DIO114 114 #define DIO114_PORT ANALOG0_PORT #define DIO114_BIT ANALOG0_BIT #define DIO114_GPIO ANALOG0_GPIO #endif |  |  | #if ANALOG0>=0 #ifdef ANALOG0_CHANNEL #define ANALOG0_PMUXVAL 1 #define ANALOG0_PMUX (pinmux(ANALOG0_PORT, ANALOG0_BIT)) #endif #define DIO114_CHANNEL ANALOG0_CHANNEL #define DIO114_PMUXVAL ANALOG0_PMUXVAL #define DIO114_PMUX ANALOG0_PMUX #else #error ""ANALOG0_CHANNEL not defined"" #endif | #if ANALOG0>=0 mcu_config_input(ANALOG0); mcu_get_analog(ANALOG0); #endif
115 | DIO115 | ANALOG1 | 1 | #if (defined(ANALOG1_PORT) && defined(ANALOG1_BIT)) #define ANALOG1 115 #define ANALOG1_GPIO (PORTREG(ANALOG1_PORT)) #define DIO115 115 #define DIO115_PORT ANALOG1_PORT #define DIO115_BIT ANALOG1_BIT #define DIO115_GPIO ANALOG1_GPIO #endif |  |  | #if ANALOG1>=0 #ifdef ANALOG1_CHANNEL #define ANALOG1_PMUXVAL 1 #define ANALOG1_PMUX (pinmux(ANALOG1_PORT, ANALOG1_BIT)) #endif #define DIO115_CHANNEL ANALOG1_CHANNEL #define DIO115_PMUXVAL ANALOG1_PMUXVAL #define DIO115_PMUX ANALOG1_PMUX #else #error ""ANALOG1_CHANNEL not defined"" #endif | #if ANALOG1>=0 mcu_config_input(ANALOG1); mcu_get_analog(ANALOG1); #endif
116 | DIO116 | ANALOG2 | 2 | #if (defined(ANALOG2_PORT) && defined(ANALOG2_BIT)) #define ANALOG2 116 #define ANALOG2_GPIO (PORTREG(ANALOG2_PORT)) #define DIO116 116 #define DIO116_PORT ANALOG2_PORT #define DIO116_BIT ANALOG2_BIT #define DIO116_GPIO ANALOG2_GPIO #endif |  |  | #if ANALOG2>=0 #ifdef ANALOG2_CHANNEL #define ANALOG2_PMUXVAL 1 #define ANALOG2_PMUX (pinmux(ANALOG2_PORT, ANALOG2_BIT)) #endif #define DIO116_CHANNEL ANALOG2_CHANNEL #define DIO116_PMUXVAL ANALOG2_PMUXVAL #define DIO116_PMUX ANALOG2_PMUX #else #error ""ANALOG2_CHANNEL not defined"" #endif | #if ANALOG2>=0 mcu_config_input(ANALOG2); mcu_get_analog(ANALOG2); #endif
117 | DIO117 | ANALOG3 | 3 | #if (defined(ANALOG3_PORT) && defined(ANALOG3_BIT)) #define ANALOG3 117 #define ANALOG3_GPIO (PORTREG(ANALOG3_PORT)) #define DIO117 117 #define DIO117_PORT ANALOG3_PORT #define DIO117_BIT ANALOG3_BIT #define DIO117_GPIO ANALOG3_GPIO #endif |  |  | #if ANALOG3>=0 #ifdef ANALOG3_CHANNEL #define ANALOG3_PMUXVAL 1 #define ANALOG3_PMUX (pinmux(ANALOG3_PORT, ANALOG3_BIT)) #endif #define DIO117_CHANNEL ANALOG3_CHANNEL #define DIO117_PMUXVAL ANALOG3_PMUXVAL #define DIO117_PMUX ANALOG3_PMUX #else #error ""ANALOG3_CHANNEL not defined"" #endif | #if ANALOG3>=0 mcu_config_input(ANALOG3); mcu_get_analog(ANALOG3); #endif
118 | DIO118 | ANALOG4 | 4 | #if (defined(ANALOG4_PORT) && defined(ANALOG4_BIT)) #define ANALOG4 118 #define ANALOG4_GPIO (PORTREG(ANALOG4_PORT)) #define DIO118 118 #define DIO118_PORT ANALOG4_PORT #define DIO118_BIT ANALOG4_BIT #define DIO118_GPIO ANALOG4_GPIO #endif |  |  | #if ANALOG4>=0 #ifdef ANALOG4_CHANNEL #define ANALOG4_PMUXVAL 1 #define ANALOG4_PMUX (pinmux(ANALOG4_PORT, ANALOG4_BIT)) #endif #define DIO118_CHANNEL ANALOG4_CHANNEL #define DIO118_PMUXVAL ANALOG4_PMUXVAL #define DIO118_PMUX ANALOG4_PMUX #else #error ""ANALOG4_CHANNEL not defined"" #endif | #if ANALOG4>=0 mcu_config_input(ANALOG4); mcu_get_analog(ANALOG4); #endif
119 | DIO119 | ANALOG5 | 5 | #if (defined(ANALOG5_PORT) && defined(ANALOG5_BIT)) #define ANALOG5 119 #define ANALOG5_GPIO (PORTREG(ANALOG5_PORT)) #define DIO119 119 #define DIO119_PORT ANALOG5_PORT #define DIO119_BIT ANALOG5_BIT #define DIO119_GPIO ANALOG5_GPIO #endif |  |  | #if ANALOG5>=0 #ifdef ANALOG5_CHANNEL #define ANALOG5_PMUXVAL 1 #define ANALOG5_PMUX (pinmux(ANALOG5_PORT, ANALOG5_BIT)) #endif #define DIO119_CHANNEL ANALOG5_CHANNEL #define DIO119_PMUXVAL ANALOG5_PMUXVAL #define DIO119_PMUX ANALOG5_PMUX #else #error ""ANALOG5_CHANNEL not defined"" #endif | #if ANALOG5>=0 mcu_config_input(ANALOG5); mcu_get_analog(ANALOG5); #endif
120 | DIO120 | ANALOG6 | 6 | #if (defined(ANALOG6_PORT) && defined(ANALOG6_BIT)) #define ANALOG6 120 #define ANALOG6_GPIO (PORTREG(ANALOG6_PORT)) #define DIO120 120 #define DIO120_PORT ANALOG6_PORT #define DIO120_BIT ANALOG6_BIT #define DIO120_GPIO ANALOG6_GPIO #endif |  |  | #if ANALOG6>=0 #ifdef ANALOG6_CHANNEL #define ANALOG6_PMUXVAL 1 #define ANALOG6_PMUX (pinmux(ANALOG6_PORT, ANALOG6_BIT)) #endif #define DIO120_CHANNEL ANALOG6_CHANNEL #define DIO120_PMUXVAL ANALOG6_PMUXVAL #define DIO120_PMUX ANALOG6_PMUX #else #error ""ANALOG6_CHANNEL not defined"" #endif | #if ANALOG6>=0 mcu_config_input(ANALOG6); mcu_get_analog(ANALOG6); #endif
121 | DIO121 | ANALOG7 | 7 | #if (defined(ANALOG7_PORT) && defined(ANALOG7_BIT)) #define ANALOG7 121 #define ANALOG7_GPIO (PORTREG(ANALOG7_PORT)) #define DIO121 121 #define DIO121_PORT ANALOG7_PORT #define DIO121_BIT ANALOG7_BIT #define DIO121_GPIO ANALOG7_GPIO #endif |  |  | #if ANALOG7>=0 #ifdef ANALOG7_CHANNEL #define ANALOG7_PMUXVAL 1 #define ANALOG7_PMUX (pinmux(ANALOG7_PORT, ANALOG7_BIT)) #endif #define DIO121_CHANNEL ANALOG7_CHANNEL #define DIO121_PMUXVAL ANALOG7_PMUXVAL #define DIO121_PMUX ANALOG7_PMUX #else #error ""ANALOG7_CHANNEL not defined"" #endif | #if ANALOG7>=0 mcu_config_input(ANALOG7); mcu_get_analog(ANALOG7); #endif
122 | DIO122 | ANALOG8 | 8 | #if (defined(ANALOG8_PORT) && defined(ANALOG8_BIT)) #define ANALOG8 122 #define ANALOG8_GPIO (PORTREG(ANALOG8_PORT)) #define DIO122 122 #define DIO122_PORT ANALOG8_PORT #define DIO122_BIT ANALOG8_BIT #define DIO122_GPIO ANALOG8_GPIO #endif |  |  | #if ANALOG8>=0 #ifdef ANALOG8_CHANNEL #define ANALOG8_PMUXVAL 1 #define ANALOG8_PMUX (pinmux(ANALOG8_PORT, ANALOG8_BIT)) #endif #define DIO122_CHANNEL ANALOG8_CHANNEL #define DIO122_PMUXVAL ANALOG8_PMUXVAL #define DIO122_PMUX ANALOG8_PMUX #else #error ""ANALOG8_CHANNEL not defined"" #endif | #if ANALOG8>=0 mcu_config_input(ANALOG8); mcu_get_analog(ANALOG8); #endif
123 | DIO123 | ANALOG9 | 9 | #if (defined(ANALOG9_PORT) && defined(ANALOG9_BIT)) #define ANALOG9 123 #define ANALOG9_GPIO (PORTREG(ANALOG9_PORT)) #define DIO123 123 #define DIO123_PORT ANALOG9_PORT #define DIO123_BIT ANALOG9_BIT #define DIO123_GPIO ANALOG9_GPIO #endif |  |  | #if ANALOG9>=0 #ifdef ANALOG9_CHANNEL #define ANALOG9_PMUXVAL 1 #define ANALOG9_PMUX (pinmux(ANALOG9_PORT, ANALOG9_BIT)) #endif #define DIO123_CHANNEL ANALOG9_CHANNEL #define DIO123_PMUXVAL ANALOG9_PMUXVAL #define DIO123_PMUX ANALOG9_PMUX #else #error ""ANALOG9_CHANNEL not defined"" #endif | #if ANALOG9>=0 mcu_config_input(ANALOG9); mcu_get_analog(ANALOG9); #endif
124 | DIO124 | ANALOG10 | 10 | #if (defined(ANALOG10_PORT) && defined(ANALOG10_BIT)) #define ANALOG10 124 #define ANALOG10_GPIO (PORTREG(ANALOG10_PORT)) #define DIO124 124 #define DIO124_PORT ANALOG10_PORT #define DIO124_BIT ANALOG10_BIT #define DIO124_GPIO ANALOG10_GPIO #endif |  |  | #if ANALOG10>=0 #ifdef ANALOG10_CHANNEL #define ANALOG10_PMUXVAL 1 #define ANALOG10_PMUX (pinmux(ANALOG10_PORT, ANALOG10_BIT)) #endif #define DIO124_CHANNEL ANALOG10_CHANNEL #define DIO124_PMUXVAL ANALOG10_PMUXVAL #define DIO124_PMUX ANALOG10_PMUX #else #error ""ANALOG10_CHANNEL not defined"" #endif | #if ANALOG10>=0 mcu_config_input(ANALOG10); mcu_get_analog(ANALOG10); #endif
125 | DIO125 | ANALOG11 | 11 | #if (defined(ANALOG11_PORT) && defined(ANALOG11_BIT)) #define ANALOG11 125 #define ANALOG11_GPIO (PORTREG(ANALOG11_PORT)) #define DIO125 125 #define DIO125_PORT ANALOG11_PORT #define DIO125_BIT ANALOG11_BIT #define DIO125_GPIO ANALOG11_GPIO #endif |  |  | #if ANALOG11>=0 #ifdef ANALOG11_CHANNEL #define ANALOG11_PMUXVAL 1 #define ANALOG11_PMUX (pinmux(ANALOG11_PORT, ANALOG11_BIT)) #endif #define DIO125_CHANNEL ANALOG11_CHANNEL #define DIO125_PMUXVAL ANALOG11_PMUXVAL #define DIO125_PMUX ANALOG11_PMUX #else #error ""ANALOG11_CHANNEL not defined"" #endif | #if ANALOG11>=0 mcu_config_input(ANALOG11); mcu_get_analog(ANALOG11); #endif
126 | DIO126 | ANALOG12 | 12 | #if (defined(ANALOG12_PORT) && defined(ANALOG12_BIT)) #define ANALOG12 126 #define ANALOG12_GPIO (PORTREG(ANALOG12_PORT)) #define DIO126 126 #define DIO126_PORT ANALOG12_PORT #define DIO126_BIT ANALOG12_BIT #define DIO126_GPIO ANALOG12_GPIO #endif |  |  | #if ANALOG12>=0 #ifdef ANALOG12_CHANNEL #define ANALOG12_PMUXVAL 1 #define ANALOG12_PMUX (pinmux(ANALOG12_PORT, ANALOG12_BIT)) #endif #define DIO126_CHANNEL ANALOG12_CHANNEL #define DIO126_PMUXVAL ANALOG12_PMUXVAL #define DIO126_PMUX ANALOG12_PMUX #else #error ""ANALOG12_CHANNEL not defined"" #endif | #if ANALOG12>=0 mcu_config_input(ANALOG12); mcu_get_analog(ANALOG12); #endif
127 | DIO127 | ANALOG13 | 13 | #if (defined(ANALOG13_PORT) && defined(ANALOG13_BIT)) #define ANALOG13 127 #define ANALOG13_GPIO (PORTREG(ANALOG13_PORT)) #define DIO127 127 #define DIO127_PORT ANALOG13_PORT #define DIO127_BIT ANALOG13_BIT #define DIO127_GPIO ANALOG13_GPIO #endif |  |  | #if ANALOG13>=0 #ifdef ANALOG13_CHANNEL #define ANALOG13_PMUXVAL 1 #define ANALOG13_PMUX (pinmux(ANALOG13_PORT, ANALOG13_BIT)) #endif #define DIO127_CHANNEL ANALOG13_CHANNEL #define DIO127_PMUXVAL ANALOG13_PMUXVAL #define DIO127_PMUX ANALOG13_PMUX #else #error ""ANALOG13_CHANNEL not defined"" #endif | #if ANALOG13>=0 mcu_config_input(ANALOG13); mcu_get_analog(ANALOG13); #endif
128 | DIO128 | ANALOG14 | 14 | #if (defined(ANALOG14_PORT) && defined(ANALOG14_BIT)) #define ANALOG14 128 #define ANALOG14_GPIO (PORTREG(ANALOG14_PORT)) #define DIO128 128 #define DIO128_PORT ANALOG14_PORT #define DIO128_BIT ANALOG14_BIT #define DIO128_GPIO ANALOG14_GPIO #endif |  |  | #if ANALOG14>=0 #ifdef ANALOG14_CHANNEL #define ANALOG14_PMUXVAL 1 #define ANALOG14_PMUX (pinmux(ANALOG14_PORT, ANALOG14_BIT)) #endif #define DIO128_CHANNEL ANALOG14_CHANNEL #define DIO128_PMUXVAL ANALOG14_PMUXVAL #define DIO128_PMUX ANALOG14_PMUX #else #error ""ANALOG14_CHANNEL not defined"" #endif | #if ANALOG14>=0 mcu_config_input(ANALOG14); mcu_get_analog(ANALOG14); #endif
129 | DIO129 | ANALOG15 | 15 | #if (defined(ANALOG15_PORT) && defined(ANALOG15_BIT)) #define ANALOG15 129 #define ANALOG15_GPIO (PORTREG(ANALOG15_PORT)) #define DIO129 129 #define DIO129_PORT ANALOG15_PORT #define DIO129_BIT ANALOG15_BIT #define DIO129_GPIO ANALOG15_GPIO #endif |  |  | #if ANALOG15>=0 #ifdef ANALOG15_CHANNEL #define ANALOG15_PMUXVAL 1 #define ANALOG15_PMUX (pinmux(ANALOG15_PORT, ANALOG15_BIT)) #endif #define DIO129_CHANNEL ANALOG15_CHANNEL #define DIO129_PMUXVAL ANALOG15_PMUXVAL #define DIO129_PMUX ANALOG15_PMUX #else #error ""ANALOG15_CHANNEL not defined"" #endif | #if ANALOG15>=0 mcu_config_input(ANALOG15); mcu_get_analog(ANALOG15); #endif
130 | DIO130 | DIN0 | 0 | #if (defined(DIN0_PORT) && defined(DIN0_BIT)) #define DIN0 130 #define DIN0_GPIO (PORTREG(DIN0_PORT)) #define DIO130 130 #define DIO130_PORT DIN0_PORT #define DIO130_BIT DIN0_BIT #define DIO130_GPIO DIN0_GPIO #endif | #if(defined(DIN0_ISR) && defined(DIN0)) #define DIN0_ISRBIT (DIN0_BIT&0x0F) #define DIN0_ISRMASK (1U<<(DIN0_BIT&0x0F)) #define DIN0_PMUXVAL 0 #define DIN0_PMUX (pinmux(DIN0_PORT, DIN0_BIT)) #define DIO130_ISRBIT DIN0_ISRBIT #define DIO130_ISRMASK DIN0_ISRMASK #define DIO130_PMUXVAL 0 #define DIO130_PMUX DIN0_PMUX #else #define DIN0_ISRMASK 0 #define DIO130_ISRMASK 0 #endif | DIN0_ISRMASK |  | #if DIN0>=0 mcu_config_input(DIN0); #ifdef DIN0_PULLUP mcu_config_pullup(DIN0); #endif #ifdef DIN0_ISR mcu_config_input_isr(DIN0); #endif #endif
131 | DIO131 | DIN1 | 1 | #if (defined(DIN1_PORT) && defined(DIN1_BIT)) #define DIN1 131 #define DIN1_GPIO (PORTREG(DIN1_PORT)) #define DIO131 131 #define DIO131_PORT DIN1_PORT #define DIO131_BIT DIN1_BIT #define DIO131_GPIO DIN1_GPIO #endif | #if(defined(DIN1_ISR) && defined(DIN1)) #define DIN1_ISRBIT (DIN1_BIT&0x0F) #define DIN1_ISRMASK (1U<<(DIN1_BIT&0x0F)) #define DIN1_PMUXVAL 0 #define DIN1_PMUX (pinmux(DIN1_PORT, DIN1_BIT)) #define DIO131_ISRBIT DIN1_ISRBIT #define DIO131_ISRMASK DIN1_ISRMASK #define DIO131_PMUXVAL 0 #define DIO131_PMUX DIN1_PMUX #else #define DIN1_ISRMASK 0 #define DIO131_ISRMASK 0 #endif | DIN1_ISRMASK |  | #if DIN1>=0 mcu_config_input(DIN1); #ifdef DIN1_PULLUP mcu_config_pullup(DIN1); #endif #ifdef DIN1_ISR mcu_config_input_isr(DIN1); #endif #endif
132 | DIO132 | DIN2 | 2 | #if (defined(DIN2_PORT) && defined(DIN2_BIT)) #define DIN2 132 #define DIN2_GPIO (PORTREG(DIN2_PORT)) #define DIO132 132 #define DIO132_PORT DIN2_PORT #define DIO132_BIT DIN2_BIT #define DIO132_GPIO DIN2_GPIO #endif | #if(defined(DIN2_ISR) && defined(DIN2)) #define DIN2_ISRBIT (DIN2_BIT&0x0F) #define DIN2_ISRMASK (1U<<(DIN2_BIT&0x0F)) #define DIN2_PMUXVAL 0 #define DIN2_PMUX (pinmux(DIN2_PORT, DIN2_BIT)) #define DIO132_ISRBIT DIN2_ISRBIT #define DIO132_ISRMASK DIN2_ISRMASK #define DIO132_PMUXVAL 0 #define DIO132_PMUX DIN2_PMUX #else #define DIN2_ISRMASK 0 #define DIO132_ISRMASK 0 #endif | DIN2_ISRMASK |  | #if DIN2>=0 mcu_config_input(DIN2); #ifdef DIN2_PULLUP mcu_config_pullup(DIN2); #endif #ifdef DIN2_ISR mcu_config_input_isr(DIN2); #endif #endif
133 | DIO133 | DIN3 | 3 | #if (defined(DIN3_PORT) && defined(DIN3_BIT)) #define DIN3 133 #define DIN3_GPIO (PORTREG(DIN3_PORT)) #define DIO133 133 #define DIO133_PORT DIN3_PORT #define DIO133_BIT DIN3_BIT #define DIO133_GPIO DIN3_GPIO #endif | #if(defined(DIN3_ISR) && defined(DIN3)) #define DIN3_ISRBIT (DIN3_BIT&0x0F) #define DIN3_ISRMASK (1U<<(DIN3_BIT&0x0F)) #define DIN3_PMUXVAL 0 #define DIN3_PMUX (pinmux(DIN3_PORT, DIN3_BIT)) #define DIO133_ISRBIT DIN3_ISRBIT #define DIO133_ISRMASK DIN3_ISRMASK #define DIO133_PMUXVAL 0 #define DIO133_PMUX DIN3_PMUX #else #define DIN3_ISRMASK 0 #define DIO133_ISRMASK 0 #endif | DIN3_ISRMASK |  | #if DIN3>=0 mcu_config_input(DIN3); #ifdef DIN3_PULLUP mcu_config_pullup(DIN3); #endif #ifdef DIN3_ISR mcu_config_input_isr(DIN3); #endif #endif
134 | DIO134 | DIN4 | 4 | #if (defined(DIN4_PORT) && defined(DIN4_BIT)) #define DIN4 134 #define DIN4_GPIO (PORTREG(DIN4_PORT)) #define DIO134 134 #define DIO134_PORT DIN4_PORT #define DIO134_BIT DIN4_BIT #define DIO134_GPIO DIN4_GPIO #endif | #if(defined(DIN4_ISR) && defined(DIN4)) #define DIN4_ISRBIT (DIN4_BIT&0x0F) #define DIN4_ISRMASK (1U<<(DIN4_BIT&0x0F)) #define DIN4_PMUXVAL 0 #define DIN4_PMUX (pinmux(DIN4_PORT, DIN4_BIT)) #define DIO134_ISRBIT DIN4_ISRBIT #define DIO134_ISRMASK DIN4_ISRMASK #define DIO134_PMUXVAL 0 #define DIO134_PMUX DIN4_PMUX #else #define DIN4_ISRMASK 0 #define DIO134_ISRMASK 0 #endif | DIN4_ISRMASK |  | #if DIN4>=0 mcu_config_input(DIN4); #ifdef DIN4_PULLUP mcu_config_pullup(DIN4); #endif #ifdef DIN4_ISR mcu_config_input_isr(DIN4); #endif #endif
135 | DIO135 | DIN5 | 5 | #if (defined(DIN5_PORT) && defined(DIN5_BIT)) #define DIN5 135 #define DIN5_GPIO (PORTREG(DIN5_PORT)) #define DIO135 135 #define DIO135_PORT DIN5_PORT #define DIO135_BIT DIN5_BIT #define DIO135_GPIO DIN5_GPIO #endif | #if(defined(DIN5_ISR) && defined(DIN5)) #define DIN5_ISRBIT (DIN5_BIT&0x0F) #define DIN5_ISRMASK (1U<<(DIN5_BIT&0x0F)) #define DIN5_PMUXVAL 0 #define DIN5_PMUX (pinmux(DIN5_PORT, DIN5_BIT)) #define DIO135_ISRBIT DIN5_ISRBIT #define DIO135_ISRMASK DIN5_ISRMASK #define DIO135_PMUXVAL 0 #define DIO135_PMUX DIN5_PMUX #else #define DIN5_ISRMASK 0 #define DIO135_ISRMASK 0 #endif | DIN5_ISRMASK |  | #if DIN5>=0 mcu_config_input(DIN5); #ifdef DIN5_PULLUP mcu_config_pullup(DIN5); #endif #ifdef DIN5_ISR mcu_config_input_isr(DIN5); #endif #endif
136 | DIO136 | DIN6 | 6 | #if (defined(DIN6_PORT) && defined(DIN6_BIT)) #define DIN6 136 #define DIN6_GPIO (PORTREG(DIN6_PORT)) #define DIO136 136 #define DIO136_PORT DIN6_PORT #define DIO136_BIT DIN6_BIT #define DIO136_GPIO DIN6_GPIO #endif | #if(defined(DIN6_ISR) && defined(DIN6)) #define DIN6_ISRBIT (DIN6_BIT&0x0F) #define DIN6_ISRMASK (1U<<(DIN6_BIT&0x0F)) #define DIN6_PMUXVAL 0 #define DIN6_PMUX (pinmux(DIN6_PORT, DIN6_BIT)) #define DIO136_ISRBIT DIN6_ISRBIT #define DIO136_ISRMASK DIN6_ISRMASK #define DIO136_PMUXVAL 0 #define DIO136_PMUX DIN6_PMUX #else #define DIN6_ISRMASK 0 #define DIO136_ISRMASK 0 #endif | DIN6_ISRMASK |  | #if DIN6>=0 mcu_config_input(DIN6); #ifdef DIN6_PULLUP mcu_config_pullup(DIN6); #endif #ifdef DIN6_ISR mcu_config_input_isr(DIN6); #endif #endif
137 | DIO137 | DIN7 | 7 | #if (defined(DIN7_PORT) && defined(DIN7_BIT)) #define DIN7 137 #define DIN7_GPIO (PORTREG(DIN7_PORT)) #define DIO137 137 #define DIO137_PORT DIN7_PORT #define DIO137_BIT DIN7_BIT #define DIO137_GPIO DIN7_GPIO #endif | #if(defined(DIN7_ISR) && defined(DIN7)) #define DIN7_ISRBIT (DIN7_BIT&0x0F) #define DIN7_ISRMASK (1U<<(DIN7_BIT&0x0F)) #define DIN7_PMUXVAL 0 #define DIN7_PMUX (pinmux(DIN7_PORT, DIN7_BIT)) #define DIO137_ISRBIT DIN7_ISRBIT #define DIO137_ISRMASK DIN7_ISRMASK #define DIO137_PMUXVAL 0 #define DIO137_PMUX DIN7_PMUX #else #define DIN7_ISRMASK 0 #define DIO137_ISRMASK 0 #endif | DIN7_ISRMASK |  | #if DIN7>=0 mcu_config_input(DIN7); #ifdef DIN7_PULLUP mcu_config_pullup(DIN7); #endif #ifdef DIN7_ISR mcu_config_input_isr(DIN7); #endif #endif
138 | DIO138 | DIN8 | 8 | #if (defined(DIN8_PORT) && defined(DIN8_BIT)) #define DIN8 138 #define DIN8_GPIO (PORTREG(DIN8_PORT)) #define DIO138 138 #define DIO138_PORT DIN8_PORT #define DIO138_BIT DIN8_BIT #define DIO138_GPIO DIN8_GPIO #endif |  |  |  | #if DIN8>=0 mcu_config_input(DIN8); #ifdef DIN8_PULLUP mcu_config_pullup(DIN8); #endif #endif
139 | DIO139 | DIN9 | 9 | #if (defined(DIN9_PORT) && defined(DIN9_BIT)) #define DIN9 139 #define DIN9_GPIO (PORTREG(DIN9_PORT)) #define DIO139 139 #define DIO139_PORT DIN9_PORT #define DIO139_BIT DIN9_BIT #define DIO139_GPIO DIN9_GPIO #endif |  |  |  | #if DIN9>=0 mcu_config_input(DIN9); #ifdef DIN9_PULLUP mcu_config_pullup(DIN9); #endif #endif
140 | DIO140 | DIN10 | 10 | #if (defined(DIN10_PORT) && defined(DIN10_BIT)) #define DIN10 140 #define DIN10_GPIO (PORTREG(DIN10_PORT)) #define DIO140 140 #define DIO140_PORT DIN10_PORT #define DIO140_BIT DIN10_BIT #define DIO140_GPIO DIN10_GPIO #endif |  |  |  | #if DIN10>=0 mcu_config_input(DIN10); #ifdef DIN10_PULLUP mcu_config_pullup(DIN10); #endif #endif
141 | DIO141 | DIN11 | 11 | #if (defined(DIN11_PORT) && defined(DIN11_BIT)) #define DIN11 141 #define DIN11_GPIO (PORTREG(DIN11_PORT)) #define DIO141 141 #define DIO141_PORT DIN11_PORT #define DIO141_BIT DIN11_BIT #define DIO141_GPIO DIN11_GPIO #endif |  |  |  | #if DIN11>=0 mcu_config_input(DIN11); #ifdef DIN11_PULLUP mcu_config_pullup(DIN11); #endif #endif
142 | DIO142 | DIN12 | 12 | #if (defined(DIN12_PORT) && defined(DIN12_BIT)) #define DIN12 142 #define DIN12_GPIO (PORTREG(DIN12_PORT)) #define DIO142 142 #define DIO142_PORT DIN12_PORT #define DIO142_BIT DIN12_BIT #define DIO142_GPIO DIN12_GPIO #endif |  |  |  | #if DIN12>=0 mcu_config_input(DIN12); #ifdef DIN12_PULLUP mcu_config_pullup(DIN12); #endif #endif
143 | DIO143 | DIN13 | 13 | #if (defined(DIN13_PORT) && defined(DIN13_BIT)) #define DIN13 143 #define DIN13_GPIO (PORTREG(DIN13_PORT)) #define DIO143 143 #define DIO143_PORT DIN13_PORT #define DIO143_BIT DIN13_BIT #define DIO143_GPIO DIN13_GPIO #endif |  |  |  | #if DIN13>=0 mcu_config_input(DIN13); #ifdef DIN13_PULLUP mcu_config_pullup(DIN13); #endif #endif
144 | DIO144 | DIN14 | 14 | #if (defined(DIN14_PORT) && defined(DIN14_BIT)) #define DIN14 144 #define DIN14_GPIO (PORTREG(DIN14_PORT)) #define DIO144 144 #define DIO144_PORT DIN14_PORT #define DIO144_BIT DIN14_BIT #define DIO144_GPIO DIN14_GPIO #endif |  |  |  | #if DIN14>=0 mcu_config_input(DIN14); #ifdef DIN14_PULLUP mcu_config_pullup(DIN14); #endif #endif
145 | DIO145 | DIN15 | 15 | #if (defined(DIN15_PORT) && defined(DIN15_BIT)) #define DIN15 145 #define DIN15_GPIO (PORTREG(DIN15_PORT)) #define DIO145 145 #define DIO145_PORT DIN15_PORT #define DIO145_BIT DIN15_BIT #define DIO145_GPIO DIN15_GPIO #endif |  |  |  | #if DIN15>=0 mcu_config_input(DIN15); #ifdef DIN15_PULLUP mcu_config_pullup(DIN15); #endif #endif
146 | DIO146 | DIN16 | 16 | #if (defined(DIN16_PORT) && defined(DIN16_BIT)) #define DIN16 146 #define DIN16_GPIO (PORTREG(DIN16_PORT)) #define DIO146 146 #define DIO146_PORT DIN16_PORT #define DIO146_BIT DIN16_BIT #define DIO146_GPIO DIN16_GPIO #endif |  |  |  | #if DIN16>=0 mcu_config_input(DIN16); #ifdef DIN16_PULLUP mcu_config_pullup(DIN16); #endif #endif
147 | DIO147 | DIN17 | 17 | #if (defined(DIN17_PORT) && defined(DIN17_BIT)) #define DIN17 147 #define DIN17_GPIO (PORTREG(DIN17_PORT)) #define DIO147 147 #define DIO147_PORT DIN17_PORT #define DIO147_BIT DIN17_BIT #define DIO147_GPIO DIN17_GPIO #endif |  |  |  | #if DIN17>=0 mcu_config_input(DIN17); #ifdef DIN17_PULLUP mcu_config_pullup(DIN17); #endif #endif
148 | DIO148 | DIN18 | 18 | #if (defined(DIN18_PORT) && defined(DIN18_BIT)) #define DIN18 148 #define DIN18_GPIO (PORTREG(DIN18_PORT)) #define DIO148 148 #define DIO148_PORT DIN18_PORT #define DIO148_BIT DIN18_BIT #define DIO148_GPIO DIN18_GPIO #endif |  |  |  | #if DIN18>=0 mcu_config_input(DIN18); #ifdef DIN18_PULLUP mcu_config_pullup(DIN18); #endif #endif
149 | DIO149 | DIN19 | 19 | #if (defined(DIN19_PORT) && defined(DIN19_BIT)) #define DIN19 149 #define DIN19_GPIO (PORTREG(DIN19_PORT)) #define DIO149 149 #define DIO149_PORT DIN19_PORT #define DIO149_BIT DIN19_BIT #define DIO149_GPIO DIN19_GPIO #endif |  |  |  | #if DIN19>=0 mcu_config_input(DIN19); #ifdef DIN19_PULLUP mcu_config_pullup(DIN19); #endif #endif
150 | DIO150 | DIN20 | 20 | #if (defined(DIN20_PORT) && defined(DIN20_BIT)) #define DIN20 150 #define DIN20_GPIO (PORTREG(DIN20_PORT)) #define DIO150 150 #define DIO150_PORT DIN20_PORT #define DIO150_BIT DIN20_BIT #define DIO150_GPIO DIN20_GPIO #endif |  |  |  | #if DIN20>=0 mcu_config_input(DIN20); #ifdef DIN20_PULLUP mcu_config_pullup(DIN20); #endif #endif
151 | DIO151 | DIN21 | 21 | #if (defined(DIN21_PORT) && defined(DIN21_BIT)) #define DIN21 151 #define DIN21_GPIO (PORTREG(DIN21_PORT)) #define DIO151 151 #define DIO151_PORT DIN21_PORT #define DIO151_BIT DIN21_BIT #define DIO151_GPIO DIN21_GPIO #endif |  |  |  | #if DIN21>=0 mcu_config_input(DIN21); #ifdef DIN21_PULLUP mcu_config_pullup(DIN21); #endif #endif
152 | DIO152 | DIN22 | 22 | #if (defined(DIN22_PORT) && defined(DIN22_BIT)) #define DIN22 152 #define DIN22_GPIO (PORTREG(DIN22_PORT)) #define DIO152 152 #define DIO152_PORT DIN22_PORT #define DIO152_BIT DIN22_BIT #define DIO152_GPIO DIN22_GPIO #endif |  |  |  | #if DIN22>=0 mcu_config_input(DIN22); #ifdef DIN22_PULLUP mcu_config_pullup(DIN22); #endif #endif
153 | DIO153 | DIN23 | 23 | #if (defined(DIN23_PORT) && defined(DIN23_BIT)) #define DIN23 153 #define DIN23_GPIO (PORTREG(DIN23_PORT)) #define DIO153 153 #define DIO153_PORT DIN23_PORT #define DIO153_BIT DIN23_BIT #define DIO153_GPIO DIN23_GPIO #endif |  |  |  | #if DIN23>=0 mcu_config_input(DIN23); #ifdef DIN23_PULLUP mcu_config_pullup(DIN23); #endif #endif
154 | DIO154 | DIN24 | 24 | #if (defined(DIN24_PORT) && defined(DIN24_BIT)) #define DIN24 154 #define DIN24_GPIO (PORTREG(DIN24_PORT)) #define DIO154 154 #define DIO154_PORT DIN24_PORT #define DIO154_BIT DIN24_BIT #define DIO154_GPIO DIN24_GPIO #endif |  |  |  | #if DIN24>=0 mcu_config_input(DIN24); #ifdef DIN24_PULLUP mcu_config_pullup(DIN24); #endif #endif
155 | DIO155 | DIN25 | 25 | #if (defined(DIN25_PORT) && defined(DIN25_BIT)) #define DIN25 155 #define DIN25_GPIO (PORTREG(DIN25_PORT)) #define DIO155 155 #define DIO155_PORT DIN25_PORT #define DIO155_BIT DIN25_BIT #define DIO155_GPIO DIN25_GPIO #endif |  |  |  | #if DIN25>=0 mcu_config_input(DIN25); #ifdef DIN25_PULLUP mcu_config_pullup(DIN25); #endif #endif
156 | DIO156 | DIN26 | 26 | #if (defined(DIN26_PORT) && defined(DIN26_BIT)) #define DIN26 156 #define DIN26_GPIO (PORTREG(DIN26_PORT)) #define DIO156 156 #define DIO156_PORT DIN26_PORT #define DIO156_BIT DIN26_BIT #define DIO156_GPIO DIN26_GPIO #endif |  |  |  | #if DIN26>=0 mcu_config_input(DIN26); #ifdef DIN26_PULLUP mcu_config_pullup(DIN26); #endif #endif
157 | DIO157 | DIN27 | 27 | #if (defined(DIN27_PORT) && defined(DIN27_BIT)) #define DIN27 157 #define DIN27_GPIO (PORTREG(DIN27_PORT)) #define DIO157 157 #define DIO157_PORT DIN27_PORT #define DIO157_BIT DIN27_BIT #define DIO157_GPIO DIN27_GPIO #endif |  |  |  | #if DIN27>=0 mcu_config_input(DIN27); #ifdef DIN27_PULLUP mcu_config_pullup(DIN27); #endif #endif
158 | DIO158 | DIN28 | 28 | #if (defined(DIN28_PORT) && defined(DIN28_BIT)) #define DIN28 158 #define DIN28_GPIO (PORTREG(DIN28_PORT)) #define DIO158 158 #define DIO158_PORT DIN28_PORT #define DIO158_BIT DIN28_BIT #define DIO158_GPIO DIN28_GPIO #endif |  |  |  | #if DIN28>=0 mcu_config_input(DIN28); #ifdef DIN28_PULLUP mcu_config_pullup(DIN28); #endif #endif
159 | DIO159 | DIN29 | 29 | #if (defined(DIN29_PORT) && defined(DIN29_BIT)) #define DIN29 159 #define DIN29_GPIO (PORTREG(DIN29_PORT)) #define DIO159 159 #define DIO159_PORT DIN29_PORT #define DIO159_BIT DIN29_BIT #define DIO159_GPIO DIN29_GPIO #endif |  |  |  | #if DIN29>=0 mcu_config_input(DIN29); #ifdef DIN29_PULLUP mcu_config_pullup(DIN29); #endif #endif
160 | DIO160 | DIN30 | 30 | #if (defined(DIN30_PORT) && defined(DIN30_BIT)) #define DIN30 160 #define DIN30_GPIO (PORTREG(DIN30_PORT)) #define DIO160 160 #define DIO160_PORT DIN30_PORT #define DIO160_BIT DIN30_BIT #define DIO160_GPIO DIN30_GPIO #endif |  |  |  | #if DIN30>=0 mcu_config_input(DIN30); #ifdef DIN30_PULLUP mcu_config_pullup(DIN30); #endif #endif
161 | DIO161 | DIN31 | 31 | #if (defined(DIN31_PORT) && defined(DIN31_BIT)) #define DIN31 161 #define DIN31_GPIO (PORTREG(DIN31_PORT)) #define DIO161 161 #define DIO161_PORT DIN31_PORT #define DIO161_BIT DIN31_BIT #define DIO161_GPIO DIN31_GPIO #endif |  |  |  | #if DIN31>=0 mcu_config_input(DIN31); #ifdef DIN31_PULLUP mcu_config_pullup(DIN31); #endif #endif
200 | DIO200 | TX | 0 | #if (defined(TX_PORT) && defined(TX_BIT)) #define TX 200 #define TX_GPIO (PORTREG(TX_PORT)) #define DIO200 200 #define DIO200_PORT TX_PORT #define DIO200_BIT TX_BIT #define DIO200_GPIO TX_GPIO #endif |  |  |  | #if TX>=0 mcu_config_output(TX); #endif
201 | DIO201 | RX | 1 | #if (defined(RX_PORT) && defined(RX_BIT)) #define RX 201 #define RX_GPIO (PORTREG(RX_PORT)) #define DIO201 201 #define DIO201_PORT RX_PORT #define DIO201_BIT RX_BIT #define DIO201_GPIO RX_GPIO #endif |  |  |  | #if RX>=0 mcu_config_input(RX); #ifdef RX_PULLUP mcu_config_pullup(RX); #endif #endif
202 | DIO202 | USB_DM | 0 | #if (defined(USB_DM_PORT) && defined(USB_DM_BIT)) #define USB_DM 202 #define USB_DM_GPIO (PORTREG(USB_DM_PORT)) #define DIO202 202 #define DIO202_PORT USB_DM_PORT #define DIO202_BIT USB_DM_BIT #define DIO202_GPIO USB_DM_GPIO #endif |  |  |  | #if USB_DM>=0 mcu_config_input(USB_DM); #ifdef USB_DM_PULLUP mcu_config_pullup(USB_DM); #endif #endif
203 | DIO203 | USB_DP | 1 | #if (defined(USB_DP_PORT) && defined(USB_DP_BIT)) #define USB_DP 203 #define USB_DP_GPIO (PORTREG(USB_DP_PORT)) #define DIO203 203 #define DIO203_PORT USB_DP_PORT #define DIO203_BIT USB_DP_BIT #define DIO203_GPIO USB_DP_GPIO #endif |  |  |  | #if USB_DP>=0 mcu_config_input(USB_DP); #ifdef USB_DP_PULLUP mcu_config_pullup(USB_DP); #endif #endif
204 | DIO204 | SPI_CLK | 0 | #if (defined(SPI_CLK_PORT) && defined(SPI_CLK_BIT)) #define SPI_CLK 204 #define SPI_CLK_GPIO (PORTREG(SPI_CLK_PORT)) #define DIO204 204 #define DIO204_PORT SPI_CLK_PORT #define DIO204_BIT SPI_CLK_BIT #define DIO204_GPIO SPI_CLK_GPIO #endif |  |  |  | #if SPI_CLK>=0 mcu_config_output(SPI_CLK); #endif
205 | DIO205 | SPI_SDI | 1 | #if (defined(SPI_SDI_PORT) && defined(SPI_SDI_BIT)) #define SPI_SDI 205 #define SPI_SDI_GPIO (PORTREG(SPI_SDI_PORT)) #define DIO205 205 #define DIO205_PORT SPI_SDI_PORT #define DIO205_BIT SPI_SDI_BIT #define DIO205_GPIO SPI_SDI_GPIO #endif |  |  |  | #if SPI_SDI>=0 mcu_config_input(SPI_SDI); #ifdef SPI_SDI_PULLUP mcu_config_pullup(SPI_SDI); #endif #endif
206 | DIO206 | SPI_SDO | 2 | #if (defined(SPI_SDO_PORT) && defined(SPI_SDO_BIT)) #define SPI_SDO 206 #define SPI_SDO_GPIO (PORTREG(SPI_SDO_PORT)) #define DIO206 206 #define DIO206_PORT SPI_SDO_PORT #define DIO206_BIT SPI_SDO_BIT #define DIO206_GPIO SPI_SDO_GPIO #endif |  |  |  | #if SPI_SDO>=0 mcu_config_output(SPI_SDO); #endif
Cortex isr vector
(&_estack)
Reset_Handler | Reset_Handler,
NMI_Handler | NMI_Handler, | #pragma weak NMI_Handler = Default_Handler
HardFault_Handler | HardFault_Handler, | #pragma weak HardFault_Handler = Default_Handler
0 | 0,
0 | 0,
0 | 0,
0 | 0,
0 | 0,
0 | 0,
0 | 0,
SVC_Handler | SVC_Handler, | #pragma weak SVC_Handler = Default_Handler
0 | 0,
0 | 0,
PendSV_Handler | PendSV_Handler, | #pragma weak PendSV_Handler = Default_Handler
SysTick_Handler | SysTick_Handler, | #pragma weak SysTick_Handler = Default_Handler
PM_Handler | PM_Handler, | #pragma weak PM_Handler = Default_Handler
SYSCTRL_Handler | SYSCTRL_Handler, | #pragma weak SYSCTRL_Handler = Default_Handler
WDT_Handler | WDT_Handler, | #pragma weak WDT_Handler = Default_Handler
RTC_Handler | RTC_Handler, | #pragma weak RTC_Handler = Default_Handler
EIC_Handler | EIC_Handler, | #pragma weak EIC_Handler = Default_Handler
NVMCTRL_Handler | NVMCTRL_Handler, | #pragma weak NVMCTRL_Handler = Default_Handler
DMAC_Handler | DMAC_Handler, | #pragma weak DMAC_Handler = Default_Handler
USB_Handler | USB_Handler, | #pragma weak USB_Handler = Default_Handler
EVSYS_Handler | EVSYS_Handler, | #pragma weak EVSYS_Handler = Default_Handler
SERCOM0_Handler | SERCOM0_Handler, | #pragma weak SERCOM0_Handler = Default_Handler
SERCOM1_Handler | SERCOM1_Handler, | #pragma weak SERCOM1_Handler = Default_Handler
SERCOM2_Handler | SERCOM2_Handler, | #pragma weak SERCOM2_Handler = Default_Handler
SERCOM3_Handler | SERCOM3_Handler, | #pragma weak SERCOM3_Handler = Default_Handler
SERCOM4_Handler | SERCOM4_Handler, | #pragma weak SERCOM4_Handler = Default_Handler
SERCOM5_Handler | SERCOM5_Handler, | #pragma weak SERCOM5_Handler = Default_Handler
TCC0_Handler | TCC0_Handler, | #pragma weak TCC0_Handler = Default_Handler
TCC1_Handler | TCC1_Handler, | #pragma weak TCC1_Handler = Default_Handler
TCC2_Handler | TCC2_Handler, | #pragma weak TCC2_Handler = Default_Handler
TC3_Handler | TC3_Handler, | #pragma weak TC3_Handler = Default_Handler
TC4_Handler | TC4_Handler, | #pragma weak TC4_Handler = Default_Handler
TC5_Handler | TC5_Handler, | #pragma weak TC5_Handler = Default_Handler
TC6_Handler | TC6_Handler, | #pragma weak TC6_Handler = Default_Handler
TC7_Handler | TC7_Handler, | #pragma weak TC7_Handler = Default_Handler
ADC_Handler | ADC_Handler, | #pragma weak ADC_Handler = Default_Handler
AC_Handler | AC_Handler, | #pragma weak AC_Handler = Default_Handler
DAC_Handler | DAC_Handler, | #pragma weak DAC_Handler = Default_Handler
PTC_Handler | PTC_Handler, | #pragma weak PTC_Handler = Default_Handler
I2S_Handler | I2S_Handler, | #pragma weak I2S_Handler = Default_Handler

## STM32F1
Names
DIO number | DIO name | Function | Function index | //IO pins | Other configurations |  |  | Init
0 | DIO0 | STEP0 | 0 | #if (defined(STEP0_PORT) && defined(STEP0_BIT)) #define STEP0 0 #define STEP0_APB2EN (__rccapb2gpioen__(STEP0_PORT)) #define STEP0_GPIO (__gpio__(STEP0_PORT)) #if (STEP0_BIT < 8) #define STEP0_CROFF STEP0_BIT #define STEP0_CR CRL #else #define STEP0_CROFF (STEP0_BIT&0x07) #define STEP0_CR CRH #endif #define DIO0 0 #define DIO0_PORT STEP0_PORT #define DIO0_BIT STEP0_BIT #define DIO0_APB2EN STEP0_APB2EN #define DIO0_GPIO STEP0_GPIO #define DIO0_CR STEP0_CR #define DIO0_CROFF STEP0_CROFF #endif |  |  |  | #if STEP0>=0 mcu_config_output(STEP0); #endif
1 | DIO1 | STEP1 | 1 | #if (defined(STEP1_PORT) && defined(STEP1_BIT)) #define STEP1 1 #define STEP1_APB2EN (__rccapb2gpioen__(STEP1_PORT)) #define STEP1_GPIO (__gpio__(STEP1_PORT)) #if (STEP1_BIT < 8) #define STEP1_CROFF STEP1_BIT #define STEP1_CR CRL #else #define STEP1_CROFF (STEP1_BIT&0x07) #define STEP1_CR CRH #endif #define DIO1 1 #define DIO1_PORT STEP1_PORT #define DIO1_BIT STEP1_BIT #define DIO1_APB2EN STEP1_APB2EN #define DIO1_GPIO STEP1_GPIO #define DIO1_CR STEP1_CR #define DIO1_CROFF STEP1_CROFF #endif |  |  |  | #if STEP1>=0 mcu_config_output(STEP1); #endif
2 | DIO2 | STEP2 | 2 | #if (defined(STEP2_PORT) && defined(STEP2_BIT)) #define STEP2 2 #define STEP2_APB2EN (__rccapb2gpioen__(STEP2_PORT)) #define STEP2_GPIO (__gpio__(STEP2_PORT)) #if (STEP2_BIT < 8) #define STEP2_CROFF STEP2_BIT #define STEP2_CR CRL #else #define STEP2_CROFF (STEP2_BIT&0x07) #define STEP2_CR CRH #endif #define DIO2 2 #define DIO2_PORT STEP2_PORT #define DIO2_BIT STEP2_BIT #define DIO2_APB2EN STEP2_APB2EN #define DIO2_GPIO STEP2_GPIO #define DIO2_CR STEP2_CR #define DIO2_CROFF STEP2_CROFF #endif |  |  |  | #if STEP2>=0 mcu_config_output(STEP2); #endif
3 | DIO3 | STEP3 | 3 | #if (defined(STEP3_PORT) && defined(STEP3_BIT)) #define STEP3 3 #define STEP3_APB2EN (__rccapb2gpioen__(STEP3_PORT)) #define STEP3_GPIO (__gpio__(STEP3_PORT)) #if (STEP3_BIT < 8) #define STEP3_CROFF STEP3_BIT #define STEP3_CR CRL #else #define STEP3_CROFF (STEP3_BIT&0x07) #define STEP3_CR CRH #endif #define DIO3 3 #define DIO3_PORT STEP3_PORT #define DIO3_BIT STEP3_BIT #define DIO3_APB2EN STEP3_APB2EN #define DIO3_GPIO STEP3_GPIO #define DIO3_CR STEP3_CR #define DIO3_CROFF STEP3_CROFF #endif |  |  |  | #if STEP3>=0 mcu_config_output(STEP3); #endif
4 | DIO4 | STEP4 | 4 | #if (defined(STEP4_PORT) && defined(STEP4_BIT)) #define STEP4 4 #define STEP4_APB2EN (__rccapb2gpioen__(STEP4_PORT)) #define STEP4_GPIO (__gpio__(STEP4_PORT)) #if (STEP4_BIT < 8) #define STEP4_CROFF STEP4_BIT #define STEP4_CR CRL #else #define STEP4_CROFF (STEP4_BIT&0x07) #define STEP4_CR CRH #endif #define DIO4 4 #define DIO4_PORT STEP4_PORT #define DIO4_BIT STEP4_BIT #define DIO4_APB2EN STEP4_APB2EN #define DIO4_GPIO STEP4_GPIO #define DIO4_CR STEP4_CR #define DIO4_CROFF STEP4_CROFF #endif |  |  |  | #if STEP4>=0 mcu_config_output(STEP4); #endif
5 | DIO5 | STEP5 | 5 | #if (defined(STEP5_PORT) && defined(STEP5_BIT)) #define STEP5 5 #define STEP5_APB2EN (__rccapb2gpioen__(STEP5_PORT)) #define STEP5_GPIO (__gpio__(STEP5_PORT)) #if (STEP5_BIT < 8) #define STEP5_CROFF STEP5_BIT #define STEP5_CR CRL #else #define STEP5_CROFF (STEP5_BIT&0x07) #define STEP5_CR CRH #endif #define DIO5 5 #define DIO5_PORT STEP5_PORT #define DIO5_BIT STEP5_BIT #define DIO5_APB2EN STEP5_APB2EN #define DIO5_GPIO STEP5_GPIO #define DIO5_CR STEP5_CR #define DIO5_CROFF STEP5_CROFF #endif |  |  |  | #if STEP5>=0 mcu_config_output(STEP5); #endif
6 | DIO6 | STEP6 | 6 | #if (defined(STEP6_PORT) && defined(STEP6_BIT)) #define STEP6 6 #define STEP6_APB2EN (__rccapb2gpioen__(STEP6_PORT)) #define STEP6_GPIO (__gpio__(STEP6_PORT)) #if (STEP6_BIT < 8) #define STEP6_CROFF STEP6_BIT #define STEP6_CR CRL #else #define STEP6_CROFF (STEP6_BIT&0x07) #define STEP6_CR CRH #endif #define DIO6 6 #define DIO6_PORT STEP6_PORT #define DIO6_BIT STEP6_BIT #define DIO6_APB2EN STEP6_APB2EN #define DIO6_GPIO STEP6_GPIO #define DIO6_CR STEP6_CR #define DIO6_CROFF STEP6_CROFF #endif |  |  |  | #if STEP6>=0 mcu_config_output(STEP6); #endif
7 | DIO7 | STEP7 | 7 | #if (defined(STEP7_PORT) && defined(STEP7_BIT)) #define STEP7 7 #define STEP7_APB2EN (__rccapb2gpioen__(STEP7_PORT)) #define STEP7_GPIO (__gpio__(STEP7_PORT)) #if (STEP7_BIT < 8) #define STEP7_CROFF STEP7_BIT #define STEP7_CR CRL #else #define STEP7_CROFF (STEP7_BIT&0x07) #define STEP7_CR CRH #endif #define DIO7 7 #define DIO7_PORT STEP7_PORT #define DIO7_BIT STEP7_BIT #define DIO7_APB2EN STEP7_APB2EN #define DIO7_GPIO STEP7_GPIO #define DIO7_CR STEP7_CR #define DIO7_CROFF STEP7_CROFF #endif |  |  |  | #if STEP7>=0 mcu_config_output(STEP7); #endif
8 | DIO8 | DIR0 | 0 | #if (defined(DIR0_PORT) && defined(DIR0_BIT)) #define DIR0 8 #define DIR0_APB2EN (__rccapb2gpioen__(DIR0_PORT)) #define DIR0_GPIO (__gpio__(DIR0_PORT)) #if (DIR0_BIT < 8) #define DIR0_CROFF DIR0_BIT #define DIR0_CR CRL #else #define DIR0_CROFF (DIR0_BIT&0x07) #define DIR0_CR CRH #endif #define DIO8 8 #define DIO8_PORT DIR0_PORT #define DIO8_BIT DIR0_BIT #define DIO8_APB2EN DIR0_APB2EN #define DIO8_GPIO DIR0_GPIO #define DIO8_CR DIR0_CR #define DIO8_CROFF DIR0_CROFF #endif |  |  |  | #if DIR0>=0 mcu_config_output(DIR0); #endif
9 | DIO9 | DIR1 | 1 | #if (defined(DIR1_PORT) && defined(DIR1_BIT)) #define DIR1 9 #define DIR1_APB2EN (__rccapb2gpioen__(DIR1_PORT)) #define DIR1_GPIO (__gpio__(DIR1_PORT)) #if (DIR1_BIT < 8) #define DIR1_CROFF DIR1_BIT #define DIR1_CR CRL #else #define DIR1_CROFF (DIR1_BIT&0x07) #define DIR1_CR CRH #endif #define DIO9 9 #define DIO9_PORT DIR1_PORT #define DIO9_BIT DIR1_BIT #define DIO9_APB2EN DIR1_APB2EN #define DIO9_GPIO DIR1_GPIO #define DIO9_CR DIR1_CR #define DIO9_CROFF DIR1_CROFF #endif |  |  |  | #if DIR1>=0 mcu_config_output(DIR1); #endif
10 | DIO10 | DIR2 | 2 | #if (defined(DIR2_PORT) && defined(DIR2_BIT)) #define DIR2 10 #define DIR2_APB2EN (__rccapb2gpioen__(DIR2_PORT)) #define DIR2_GPIO (__gpio__(DIR2_PORT)) #if (DIR2_BIT < 8) #define DIR2_CROFF DIR2_BIT #define DIR2_CR CRL #else #define DIR2_CROFF (DIR2_BIT&0x07) #define DIR2_CR CRH #endif #define DIO10 10 #define DIO10_PORT DIR2_PORT #define DIO10_BIT DIR2_BIT #define DIO10_APB2EN DIR2_APB2EN #define DIO10_GPIO DIR2_GPIO #define DIO10_CR DIR2_CR #define DIO10_CROFF DIR2_CROFF #endif |  |  |  | #if DIR2>=0 mcu_config_output(DIR2); #endif
11 | DIO11 | DIR3 | 3 | #if (defined(DIR3_PORT) && defined(DIR3_BIT)) #define DIR3 11 #define DIR3_APB2EN (__rccapb2gpioen__(DIR3_PORT)) #define DIR3_GPIO (__gpio__(DIR3_PORT)) #if (DIR3_BIT < 8) #define DIR3_CROFF DIR3_BIT #define DIR3_CR CRL #else #define DIR3_CROFF (DIR3_BIT&0x07) #define DIR3_CR CRH #endif #define DIO11 11 #define DIO11_PORT DIR3_PORT #define DIO11_BIT DIR3_BIT #define DIO11_APB2EN DIR3_APB2EN #define DIO11_GPIO DIR3_GPIO #define DIO11_CR DIR3_CR #define DIO11_CROFF DIR3_CROFF #endif |  |  |  | #if DIR3>=0 mcu_config_output(DIR3); #endif
12 | DIO12 | DIR4 | 4 | #if (defined(DIR4_PORT) && defined(DIR4_BIT)) #define DIR4 12 #define DIR4_APB2EN (__rccapb2gpioen__(DIR4_PORT)) #define DIR4_GPIO (__gpio__(DIR4_PORT)) #if (DIR4_BIT < 8) #define DIR4_CROFF DIR4_BIT #define DIR4_CR CRL #else #define DIR4_CROFF (DIR4_BIT&0x07) #define DIR4_CR CRH #endif #define DIO12 12 #define DIO12_PORT DIR4_PORT #define DIO12_BIT DIR4_BIT #define DIO12_APB2EN DIR4_APB2EN #define DIO12_GPIO DIR4_GPIO #define DIO12_CR DIR4_CR #define DIO12_CROFF DIR4_CROFF #endif |  |  |  | #if DIR4>=0 mcu_config_output(DIR4); #endif
13 | DIO13 | DIR5 | 5 | #if (defined(DIR5_PORT) && defined(DIR5_BIT)) #define DIR5 13 #define DIR5_APB2EN (__rccapb2gpioen__(DIR5_PORT)) #define DIR5_GPIO (__gpio__(DIR5_PORT)) #if (DIR5_BIT < 8) #define DIR5_CROFF DIR5_BIT #define DIR5_CR CRL #else #define DIR5_CROFF (DIR5_BIT&0x07) #define DIR5_CR CRH #endif #define DIO13 13 #define DIO13_PORT DIR5_PORT #define DIO13_BIT DIR5_BIT #define DIO13_APB2EN DIR5_APB2EN #define DIO13_GPIO DIR5_GPIO #define DIO13_CR DIR5_CR #define DIO13_CROFF DIR5_CROFF #endif |  |  |  | #if DIR5>=0 mcu_config_output(DIR5); #endif
14 | DIO14 | DIR6 | 6 | #if (defined(DIR6_PORT) && defined(DIR6_BIT)) #define DIR6 14 #define DIR6_APB2EN (__rccapb2gpioen__(DIR6_PORT)) #define DIR6_GPIO (__gpio__(DIR6_PORT)) #if (DIR6_BIT < 8) #define DIR6_CROFF DIR6_BIT #define DIR6_CR CRL #else #define DIR6_CROFF (DIR6_BIT&0x07) #define DIR6_CR CRH #endif #define DIO14 14 #define DIO14_PORT DIR6_PORT #define DIO14_BIT DIR6_BIT #define DIO14_APB2EN DIR6_APB2EN #define DIO14_GPIO DIR6_GPIO #define DIO14_CR DIR6_CR #define DIO14_CROFF DIR6_CROFF #endif |  |  |  | #if DIR6>=0 mcu_config_output(DIR6); #endif
15 | DIO15 | DIR7 | 7 | #if (defined(DIR7_PORT) && defined(DIR7_BIT)) #define DIR7 15 #define DIR7_APB2EN (__rccapb2gpioen__(DIR7_PORT)) #define DIR7_GPIO (__gpio__(DIR7_PORT)) #if (DIR7_BIT < 8) #define DIR7_CROFF DIR7_BIT #define DIR7_CR CRL #else #define DIR7_CROFF (DIR7_BIT&0x07) #define DIR7_CR CRH #endif #define DIO15 15 #define DIO15_PORT DIR7_PORT #define DIO15_BIT DIR7_BIT #define DIO15_APB2EN DIR7_APB2EN #define DIO15_GPIO DIR7_GPIO #define DIO15_CR DIR7_CR #define DIO15_CROFF DIR7_CROFF #endif |  |  |  | #if DIR7>=0 mcu_config_output(DIR7); #endif
16 | DIO16 | STEP0_EN | 0 | #if (defined(STEP0_EN_PORT) && defined(STEP0_EN_BIT)) #define STEP0_EN 16 #define STEP0_EN_APB2EN (__rccapb2gpioen__(STEP0_EN_PORT)) #define STEP0_EN_GPIO (__gpio__(STEP0_EN_PORT)) #if (STEP0_EN_BIT < 8) #define STEP0_EN_CROFF STEP0_EN_BIT #define STEP0_EN_CR CRL #else #define STEP0_EN_CROFF (STEP0_EN_BIT&0x07) #define STEP0_EN_CR CRH #endif #define DIO16 16 #define DIO16_PORT STEP0_EN_PORT #define DIO16_BIT STEP0_EN_BIT #define DIO16_APB2EN STEP0_EN_APB2EN #define DIO16_GPIO STEP0_EN_GPIO #define DIO16_CR STEP0_EN_CR #define DIO16_CROFF STEP0_EN_CROFF #endif |  |  |  | #if STEP0_EN>=0 mcu_config_output(STEP0_EN); #endif
17 | DIO17 | STEP1_EN | 1 | #if (defined(STEP1_EN_PORT) && defined(STEP1_EN_BIT)) #define STEP1_EN 17 #define STEP1_EN_APB2EN (__rccapb2gpioen__(STEP1_EN_PORT)) #define STEP1_EN_GPIO (__gpio__(STEP1_EN_PORT)) #if (STEP1_EN_BIT < 8) #define STEP1_EN_CROFF STEP1_EN_BIT #define STEP1_EN_CR CRL #else #define STEP1_EN_CROFF (STEP1_EN_BIT&0x07) #define STEP1_EN_CR CRH #endif #define DIO17 17 #define DIO17_PORT STEP1_EN_PORT #define DIO17_BIT STEP1_EN_BIT #define DIO17_APB2EN STEP1_EN_APB2EN #define DIO17_GPIO STEP1_EN_GPIO #define DIO17_CR STEP1_EN_CR #define DIO17_CROFF STEP1_EN_CROFF #endif |  |  |  | #if STEP1_EN>=0 mcu_config_output(STEP1_EN); #endif
18 | DIO18 | STEP2_EN | 2 | #if (defined(STEP2_EN_PORT) && defined(STEP2_EN_BIT)) #define STEP2_EN 18 #define STEP2_EN_APB2EN (__rccapb2gpioen__(STEP2_EN_PORT)) #define STEP2_EN_GPIO (__gpio__(STEP2_EN_PORT)) #if (STEP2_EN_BIT < 8) #define STEP2_EN_CROFF STEP2_EN_BIT #define STEP2_EN_CR CRL #else #define STEP2_EN_CROFF (STEP2_EN_BIT&0x07) #define STEP2_EN_CR CRH #endif #define DIO18 18 #define DIO18_PORT STEP2_EN_PORT #define DIO18_BIT STEP2_EN_BIT #define DIO18_APB2EN STEP2_EN_APB2EN #define DIO18_GPIO STEP2_EN_GPIO #define DIO18_CR STEP2_EN_CR #define DIO18_CROFF STEP2_EN_CROFF #endif |  |  |  | #if STEP2_EN>=0 mcu_config_output(STEP2_EN); #endif
19 | DIO19 | STEP3_EN | 3 | #if (defined(STEP3_EN_PORT) && defined(STEP3_EN_BIT)) #define STEP3_EN 19 #define STEP3_EN_APB2EN (__rccapb2gpioen__(STEP3_EN_PORT)) #define STEP3_EN_GPIO (__gpio__(STEP3_EN_PORT)) #if (STEP3_EN_BIT < 8) #define STEP3_EN_CROFF STEP3_EN_BIT #define STEP3_EN_CR CRL #else #define STEP3_EN_CROFF (STEP3_EN_BIT&0x07) #define STEP3_EN_CR CRH #endif #define DIO19 19 #define DIO19_PORT STEP3_EN_PORT #define DIO19_BIT STEP3_EN_BIT #define DIO19_APB2EN STEP3_EN_APB2EN #define DIO19_GPIO STEP3_EN_GPIO #define DIO19_CR STEP3_EN_CR #define DIO19_CROFF STEP3_EN_CROFF #endif |  |  |  | #if STEP3_EN>=0 mcu_config_output(STEP3_EN); #endif
20 | DIO20 | STEP4_EN | 4 | #if (defined(STEP4_EN_PORT) && defined(STEP4_EN_BIT)) #define STEP4_EN 20 #define STEP4_EN_APB2EN (__rccapb2gpioen__(STEP4_EN_PORT)) #define STEP4_EN_GPIO (__gpio__(STEP4_EN_PORT)) #if (STEP4_EN_BIT < 8) #define STEP4_EN_CROFF STEP4_EN_BIT #define STEP4_EN_CR CRL #else #define STEP4_EN_CROFF (STEP4_EN_BIT&0x07) #define STEP4_EN_CR CRH #endif #define DIO20 20 #define DIO20_PORT STEP4_EN_PORT #define DIO20_BIT STEP4_EN_BIT #define DIO20_APB2EN STEP4_EN_APB2EN #define DIO20_GPIO STEP4_EN_GPIO #define DIO20_CR STEP4_EN_CR #define DIO20_CROFF STEP4_EN_CROFF #endif |  |  |  | #if STEP4_EN>=0 mcu_config_output(STEP4_EN); #endif
21 | DIO21 | STEP5_EN | 5 | #if (defined(STEP5_EN_PORT) && defined(STEP5_EN_BIT)) #define STEP5_EN 21 #define STEP5_EN_APB2EN (__rccapb2gpioen__(STEP5_EN_PORT)) #define STEP5_EN_GPIO (__gpio__(STEP5_EN_PORT)) #if (STEP5_EN_BIT < 8) #define STEP5_EN_CROFF STEP5_EN_BIT #define STEP5_EN_CR CRL #else #define STEP5_EN_CROFF (STEP5_EN_BIT&0x07) #define STEP5_EN_CR CRH #endif #define DIO21 21 #define DIO21_PORT STEP5_EN_PORT #define DIO21_BIT STEP5_EN_BIT #define DIO21_APB2EN STEP5_EN_APB2EN #define DIO21_GPIO STEP5_EN_GPIO #define DIO21_CR STEP5_EN_CR #define DIO21_CROFF STEP5_EN_CROFF #endif |  |  |  | #if STEP5_EN>=0 mcu_config_output(STEP5_EN); #endif
22 | DIO22 | STEP6_EN | 6 | #if (defined(STEP6_EN_PORT) && defined(STEP6_EN_BIT)) #define STEP6_EN 22 #define STEP6_EN_APB2EN (__rccapb2gpioen__(STEP6_EN_PORT)) #define STEP6_EN_GPIO (__gpio__(STEP6_EN_PORT)) #if (STEP6_EN_BIT < 8) #define STEP6_EN_CROFF STEP6_EN_BIT #define STEP6_EN_CR CRL #else #define STEP6_EN_CROFF (STEP6_EN_BIT&0x07) #define STEP6_EN_CR CRH #endif #define DIO22 22 #define DIO22_PORT STEP6_EN_PORT #define DIO22_BIT STEP6_EN_BIT #define DIO22_APB2EN STEP6_EN_APB2EN #define DIO22_GPIO STEP6_EN_GPIO #define DIO22_CR STEP6_EN_CR #define DIO22_CROFF STEP6_EN_CROFF #endif |  |  |  | #if STEP6_EN>=0 mcu_config_output(STEP6_EN); #endif
23 | DIO23 | STEP7_EN | 7 | #if (defined(STEP7_EN_PORT) && defined(STEP7_EN_BIT)) #define STEP7_EN 23 #define STEP7_EN_APB2EN (__rccapb2gpioen__(STEP7_EN_PORT)) #define STEP7_EN_GPIO (__gpio__(STEP7_EN_PORT)) #if (STEP7_EN_BIT < 8) #define STEP7_EN_CROFF STEP7_EN_BIT #define STEP7_EN_CR CRL #else #define STEP7_EN_CROFF (STEP7_EN_BIT&0x07) #define STEP7_EN_CR CRH #endif #define DIO23 23 #define DIO23_PORT STEP7_EN_PORT #define DIO23_BIT STEP7_EN_BIT #define DIO23_APB2EN STEP7_EN_APB2EN #define DIO23_GPIO STEP7_EN_GPIO #define DIO23_CR STEP7_EN_CR #define DIO23_CROFF STEP7_EN_CROFF #endif |  |  | //PWM pins | #if STEP7_EN>=0 mcu_config_output(STEP7_EN); #endif
24 | DIO24 | PWM0 | 0 | #if (defined(PWM0_PORT) && defined(PWM0_BIT)) #define PWM0 24 #define PWM0_APB2EN (__rccapb2gpioen__(PWM0_PORT)) #define PWM0_GPIO (__gpio__(PWM0_PORT)) #if (PWM0_BIT < 8) #define PWM0_CROFF PWM0_BIT #define PWM0_CR CRL #else #define PWM0_CROFF (PWM0_BIT&0x07) #define PWM0_CR CRH #endif #define DIO24 24 #define DIO24_PORT PWM0_PORT #define DIO24_BIT PWM0_BIT #define DIO24_APB2EN PWM0_APB2EN #define DIO24_GPIO PWM0_GPIO #define DIO24_CR PWM0_CR #define DIO24_CROFF PWM0_CROFF #endif |  |  | #if (defined(PWM0_CHANNEL) && defined(PWM0_TIMER) && defined(PWM0)) #if (PWM0_TIMER==1 ¦¦ (PWM0_TIMER>=8 & PWM0_TIMER<=11)) #define PWM0_ENREG RCC->APB2ENR #define PWM0_APBEN __helper__(RCC_APB2ENR_TIM,PWM0_TIMER, EN) #else #define PWM0_ENREG RCC->APB1ENR #define PWM0_APBEN __helper__(RCC_APB1ENR_TIM,PWM0_TIMER, EN) #endif #define PWM0_TIMREG (__tim__(PWM0_TIMER)) #ifndef PWM0_FREQ #define PWM0_FREQ 1000 #endif #if (PWM0_CHANNEL & 0x01) #define PWM0_MODE 0x0064 #else #define PWM0_MODE 0x6400 #endif #if (PWM0_CHANNEL > 2) #define PWM0_CCMREG CCMR2 #else #define PWM0_CCMREG CCMR1 #endif #if (PWM0_TIMER==1) #define PWM0_ENOUTPUT {TIM1->BDTR ¦= (1 << 15);} #elif (PWM0_TIMER==8) #define PWM0_ENOUTPUT {TIM8->BDTR ¦= (1 << 15);} #else #define PWM0_ENOUTPUT {} #endif #define PWM0_CCR __ccr__(PWM0_CHANNEL) #define DIO24_TIMER PWM0_TIMER #define DIO24_CHANNEL PWM0_CHANNEL #define DIO24_ENREG PWM0_ENREG #define DIO24_APBEN PWM0_APBEN #define DIO24_TIMREG PWM0_TIMREG #define DIO24_APBEN PWM0_APBEN #define DIO24_FREQ PWM0_FREQ #define DIO24_MODE PWM0_MODE #define DIO24_CCMREG PWM0_CCMREG #define DIO24_CCR PWM0_CCR #define DIO24_ENOUTPUT PWM0_ENOUTPUT #endif | #if PWM0>=0 mcu_config_pwm(PWM0); #endif
25 | DIO25 | PWM1 | 1 | #if (defined(PWM1_PORT) && defined(PWM1_BIT)) #define PWM1 25 #define PWM1_APB2EN (__rccapb2gpioen__(PWM1_PORT)) #define PWM1_GPIO (__gpio__(PWM1_PORT)) #if (PWM1_BIT < 8) #define PWM1_CROFF PWM1_BIT #define PWM1_CR CRL #else #define PWM1_CROFF (PWM1_BIT&0x07) #define PWM1_CR CRH #endif #define DIO25 25 #define DIO25_PORT PWM1_PORT #define DIO25_BIT PWM1_BIT #define DIO25_APB2EN PWM1_APB2EN #define DIO25_GPIO PWM1_GPIO #define DIO25_CR PWM1_CR #define DIO25_CROFF PWM1_CROFF #endif |  |  | #if (defined(PWM1_CHANNEL) && defined(PWM1_TIMER) && defined(PWM1)) #if (PWM1_TIMER==1 ¦¦ (PWM1_TIMER>=8 & PWM1_TIMER<=11)) #define PWM1_ENREG RCC->APB2ENR #define PWM1_APBEN __helper__(RCC_APB2ENR_TIM,PWM1_TIMER, EN) #else #define PWM1_ENREG RCC->APB1ENR #define PWM1_APBEN __helper__(RCC_APB1ENR_TIM,PWM1_TIMER, EN) #endif #define PWM1_TIMREG (__tim__(PWM1_TIMER)) #ifndef PWM1_FREQ #define PWM1_FREQ 1000 #endif #if (PWM1_CHANNEL & 0x01) #define PWM1_MODE 0x0064 #else #define PWM1_MODE 0x6400 #endif #if (PWM1_CHANNEL > 2) #define PWM1_CCMREG CCMR2 #else #define PWM1_CCMREG CCMR1 #endif #if (PWM1_TIMER==1) #define PWM1_ENOUTPUT {TIM1->BDTR ¦= (1 << 15);} #elif (PWM1_TIMER==8) #define PWM1_ENOUTPUT {TIM8->BDTR ¦= (1 << 15);} #else #define PWM1_ENOUTPUT {} #endif #define PWM1_CCR __ccr__(PWM1_CHANNEL) #define DIO25_TIMER PWM1_TIMER #define DIO25_CHANNEL PWM1_CHANNEL #define DIO25_ENREG PWM1_ENREG #define DIO25_APBEN PWM1_APBEN #define DIO25_TIMREG PWM1_TIMREG #define DIO25_APBEN PWM1_APBEN #define DIO25_FREQ PWM1_FREQ #define DIO25_MODE PWM1_MODE #define DIO25_CCMREG PWM1_CCMREG #define DIO25_CCR PWM1_CCR #define DIO25_ENOUTPUT PWM1_ENOUTPUT #endif | #if PWM1>=0 mcu_config_pwm(PWM1); #endif
26 | DIO26 | PWM2 | 2 | #if (defined(PWM2_PORT) && defined(PWM2_BIT)) #define PWM2 26 #define PWM2_APB2EN (__rccapb2gpioen__(PWM2_PORT)) #define PWM2_GPIO (__gpio__(PWM2_PORT)) #if (PWM2_BIT < 8) #define PWM2_CROFF PWM2_BIT #define PWM2_CR CRL #else #define PWM2_CROFF (PWM2_BIT&0x07) #define PWM2_CR CRH #endif #define DIO26 26 #define DIO26_PORT PWM2_PORT #define DIO26_BIT PWM2_BIT #define DIO26_APB2EN PWM2_APB2EN #define DIO26_GPIO PWM2_GPIO #define DIO26_CR PWM2_CR #define DIO26_CROFF PWM2_CROFF #endif |  |  | #if (defined(PWM2_CHANNEL) && defined(PWM2_TIMER) && defined(PWM2)) #if (PWM2_TIMER==1 ¦¦ (PWM2_TIMER>=8 & PWM2_TIMER<=11)) #define PWM2_ENREG RCC->APB2ENR #define PWM2_APBEN __helper__(RCC_APB2ENR_TIM,PWM2_TIMER, EN) #else #define PWM2_ENREG RCC->APB1ENR #define PWM2_APBEN __helper__(RCC_APB1ENR_TIM,PWM2_TIMER, EN) #endif #define PWM2_TIMREG (__tim__(PWM2_TIMER)) #ifndef PWM2_FREQ #define PWM2_FREQ 1000 #endif #if (PWM2_CHANNEL & 0x01) #define PWM2_MODE 0x0064 #else #define PWM2_MODE 0x6400 #endif #if (PWM2_CHANNEL > 2) #define PWM2_CCMREG CCMR2 #else #define PWM2_CCMREG CCMR1 #endif #if (PWM2_TIMER==1) #define PWM2_ENOUTPUT {TIM1->BDTR ¦= (1 << 15);} #elif (PWM2_TIMER==8) #define PWM2_ENOUTPUT {TIM8->BDTR ¦= (1 << 15);} #else #define PWM2_ENOUTPUT {} #endif #define PWM2_CCR __ccr__(PWM2_CHANNEL) #define DIO26_TIMER PWM2_TIMER #define DIO26_CHANNEL PWM2_CHANNEL #define DIO26_ENREG PWM2_ENREG #define DIO26_APBEN PWM2_APBEN #define DIO26_TIMREG PWM2_TIMREG #define DIO26_APBEN PWM2_APBEN #define DIO26_FREQ PWM2_FREQ #define DIO26_MODE PWM2_MODE #define DIO26_CCMREG PWM2_CCMREG #define DIO26_CCR PWM2_CCR #define DIO26_ENOUTPUT PWM2_ENOUTPUT #endif | #if PWM2>=0 mcu_config_pwm(PWM2); #endif
27 | DIO27 | PWM3 | 3 | #if (defined(PWM3_PORT) && defined(PWM3_BIT)) #define PWM3 27 #define PWM3_APB2EN (__rccapb2gpioen__(PWM3_PORT)) #define PWM3_GPIO (__gpio__(PWM3_PORT)) #if (PWM3_BIT < 8) #define PWM3_CROFF PWM3_BIT #define PWM3_CR CRL #else #define PWM3_CROFF (PWM3_BIT&0x07) #define PWM3_CR CRH #endif #define DIO27 27 #define DIO27_PORT PWM3_PORT #define DIO27_BIT PWM3_BIT #define DIO27_APB2EN PWM3_APB2EN #define DIO27_GPIO PWM3_GPIO #define DIO27_CR PWM3_CR #define DIO27_CROFF PWM3_CROFF #endif |  |  | #if (defined(PWM3_CHANNEL) && defined(PWM3_TIMER) && defined(PWM3)) #if (PWM3_TIMER==1 ¦¦ (PWM3_TIMER>=8 & PWM3_TIMER<=11)) #define PWM3_ENREG RCC->APB2ENR #define PWM3_APBEN __helper__(RCC_APB2ENR_TIM,PWM3_TIMER, EN) #else #define PWM3_ENREG RCC->APB1ENR #define PWM3_APBEN __helper__(RCC_APB1ENR_TIM,PWM3_TIMER, EN) #endif #define PWM3_TIMREG (__tim__(PWM3_TIMER)) #ifndef PWM3_FREQ #define PWM3_FREQ 1000 #endif #if (PWM3_CHANNEL & 0x01) #define PWM3_MODE 0x0064 #else #define PWM3_MODE 0x6400 #endif #if (PWM3_CHANNEL > 2) #define PWM3_CCMREG CCMR2 #else #define PWM3_CCMREG CCMR1 #endif #if (PWM3_TIMER==1) #define PWM3_ENOUTPUT {TIM1->BDTR ¦= (1 << 15);} #elif (PWM3_TIMER==8) #define PWM3_ENOUTPUT {TIM8->BDTR ¦= (1 << 15);} #else #define PWM3_ENOUTPUT {} #endif #define PWM3_CCR __ccr__(PWM3_CHANNEL) #define DIO27_TIMER PWM3_TIMER #define DIO27_CHANNEL PWM3_CHANNEL #define DIO27_ENREG PWM3_ENREG #define DIO27_APBEN PWM3_APBEN #define DIO27_TIMREG PWM3_TIMREG #define DIO27_APBEN PWM3_APBEN #define DIO27_FREQ PWM3_FREQ #define DIO27_MODE PWM3_MODE #define DIO27_CCMREG PWM3_CCMREG #define DIO27_CCR PWM3_CCR #define DIO27_ENOUTPUT PWM3_ENOUTPUT #endif | #if PWM3>=0 mcu_config_pwm(PWM3); #endif
28 | DIO28 | PWM4 | 4 | #if (defined(PWM4_PORT) && defined(PWM4_BIT)) #define PWM4 28 #define PWM4_APB2EN (__rccapb2gpioen__(PWM4_PORT)) #define PWM4_GPIO (__gpio__(PWM4_PORT)) #if (PWM4_BIT < 8) #define PWM4_CROFF PWM4_BIT #define PWM4_CR CRL #else #define PWM4_CROFF (PWM4_BIT&0x07) #define PWM4_CR CRH #endif #define DIO28 28 #define DIO28_PORT PWM4_PORT #define DIO28_BIT PWM4_BIT #define DIO28_APB2EN PWM4_APB2EN #define DIO28_GPIO PWM4_GPIO #define DIO28_CR PWM4_CR #define DIO28_CROFF PWM4_CROFF #endif |  |  | #if (defined(PWM4_CHANNEL) && defined(PWM4_TIMER) && defined(PWM4)) #if (PWM4_TIMER==1 ¦¦ (PWM4_TIMER>=8 & PWM4_TIMER<=11)) #define PWM4_ENREG RCC->APB2ENR #define PWM4_APBEN __helper__(RCC_APB2ENR_TIM,PWM4_TIMER, EN) #else #define PWM4_ENREG RCC->APB1ENR #define PWM4_APBEN __helper__(RCC_APB1ENR_TIM,PWM4_TIMER, EN) #endif #define PWM4_TIMREG (__tim__(PWM4_TIMER)) #ifndef PWM4_FREQ #define PWM4_FREQ 1000 #endif #if (PWM4_CHANNEL & 0x01) #define PWM4_MODE 0x0064 #else #define PWM4_MODE 0x6400 #endif #if (PWM4_CHANNEL > 2) #define PWM4_CCMREG CCMR2 #else #define PWM4_CCMREG CCMR1 #endif #if (PWM4_TIMER==1) #define PWM4_ENOUTPUT {TIM1->BDTR ¦= (1 << 15);} #elif (PWM4_TIMER==8) #define PWM4_ENOUTPUT {TIM8->BDTR ¦= (1 << 15);} #else #define PWM4_ENOUTPUT {} #endif #define PWM4_CCR __ccr__(PWM4_CHANNEL) #define DIO28_TIMER PWM4_TIMER #define DIO28_CHANNEL PWM4_CHANNEL #define DIO28_ENREG PWM4_ENREG #define DIO28_APBEN PWM4_APBEN #define DIO28_TIMREG PWM4_TIMREG #define DIO28_APBEN PWM4_APBEN #define DIO28_FREQ PWM4_FREQ #define DIO28_MODE PWM4_MODE #define DIO28_CCMREG PWM4_CCMREG #define DIO28_CCR PWM4_CCR #define DIO28_ENOUTPUT PWM4_ENOUTPUT #endif | #if PWM4>=0 mcu_config_pwm(PWM4); #endif
29 | DIO29 | PWM5 | 5 | #if (defined(PWM5_PORT) && defined(PWM5_BIT)) #define PWM5 29 #define PWM5_APB2EN (__rccapb2gpioen__(PWM5_PORT)) #define PWM5_GPIO (__gpio__(PWM5_PORT)) #if (PWM5_BIT < 8) #define PWM5_CROFF PWM5_BIT #define PWM5_CR CRL #else #define PWM5_CROFF (PWM5_BIT&0x07) #define PWM5_CR CRH #endif #define DIO29 29 #define DIO29_PORT PWM5_PORT #define DIO29_BIT PWM5_BIT #define DIO29_APB2EN PWM5_APB2EN #define DIO29_GPIO PWM5_GPIO #define DIO29_CR PWM5_CR #define DIO29_CROFF PWM5_CROFF #endif |  |  | #if (defined(PWM5_CHANNEL) && defined(PWM5_TIMER) && defined(PWM5)) #if (PWM5_TIMER==1 ¦¦ (PWM5_TIMER>=8 & PWM5_TIMER<=11)) #define PWM5_ENREG RCC->APB2ENR #define PWM5_APBEN __helper__(RCC_APB2ENR_TIM,PWM5_TIMER, EN) #else #define PWM5_ENREG RCC->APB1ENR #define PWM5_APBEN __helper__(RCC_APB1ENR_TIM,PWM5_TIMER, EN) #endif #define PWM5_TIMREG (__tim__(PWM5_TIMER)) #ifndef PWM5_FREQ #define PWM5_FREQ 1000 #endif #if (PWM5_CHANNEL & 0x01) #define PWM5_MODE 0x0064 #else #define PWM5_MODE 0x6400 #endif #if (PWM5_CHANNEL > 2) #define PWM5_CCMREG CCMR2 #else #define PWM5_CCMREG CCMR1 #endif #if (PWM5_TIMER==1) #define PWM5_ENOUTPUT {TIM1->BDTR ¦= (1 << 15);} #elif (PWM5_TIMER==8) #define PWM5_ENOUTPUT {TIM8->BDTR ¦= (1 << 15);} #else #define PWM5_ENOUTPUT {} #endif #define PWM5_CCR __ccr__(PWM5_CHANNEL) #define DIO29_TIMER PWM5_TIMER #define DIO29_CHANNEL PWM5_CHANNEL #define DIO29_ENREG PWM5_ENREG #define DIO29_APBEN PWM5_APBEN #define DIO29_TIMREG PWM5_TIMREG #define DIO29_APBEN PWM5_APBEN #define DIO29_FREQ PWM5_FREQ #define DIO29_MODE PWM5_MODE #define DIO29_CCMREG PWM5_CCMREG #define DIO29_CCR PWM5_CCR #define DIO29_ENOUTPUT PWM5_ENOUTPUT #endif | #if PWM5>=0 mcu_config_pwm(PWM5); #endif
30 | DIO30 | PWM6 | 6 | #if (defined(PWM6_PORT) && defined(PWM6_BIT)) #define PWM6 30 #define PWM6_APB2EN (__rccapb2gpioen__(PWM6_PORT)) #define PWM6_GPIO (__gpio__(PWM6_PORT)) #if (PWM6_BIT < 8) #define PWM6_CROFF PWM6_BIT #define PWM6_CR CRL #else #define PWM6_CROFF (PWM6_BIT&0x07) #define PWM6_CR CRH #endif #define DIO30 30 #define DIO30_PORT PWM6_PORT #define DIO30_BIT PWM6_BIT #define DIO30_APB2EN PWM6_APB2EN #define DIO30_GPIO PWM6_GPIO #define DIO30_CR PWM6_CR #define DIO30_CROFF PWM6_CROFF #endif |  |  | #if (defined(PWM6_CHANNEL) && defined(PWM6_TIMER) && defined(PWM6)) #if (PWM6_TIMER==1 ¦¦ (PWM6_TIMER>=8 & PWM6_TIMER<=11)) #define PWM6_ENREG RCC->APB2ENR #define PWM6_APBEN __helper__(RCC_APB2ENR_TIM,PWM6_TIMER, EN) #else #define PWM6_ENREG RCC->APB1ENR #define PWM6_APBEN __helper__(RCC_APB1ENR_TIM,PWM6_TIMER, EN) #endif #define PWM6_TIMREG (__tim__(PWM6_TIMER)) #ifndef PWM6_FREQ #define PWM6_FREQ 1000 #endif #if (PWM6_CHANNEL & 0x01) #define PWM6_MODE 0x0064 #else #define PWM6_MODE 0x6400 #endif #if (PWM6_CHANNEL > 2) #define PWM6_CCMREG CCMR2 #else #define PWM6_CCMREG CCMR1 #endif #if (PWM6_TIMER==1) #define PWM6_ENOUTPUT {TIM1->BDTR ¦= (1 << 15);} #elif (PWM6_TIMER==8) #define PWM6_ENOUTPUT {TIM8->BDTR ¦= (1 << 15);} #else #define PWM6_ENOUTPUT {} #endif #define PWM6_CCR __ccr__(PWM6_CHANNEL) #define DIO30_TIMER PWM6_TIMER #define DIO30_CHANNEL PWM6_CHANNEL #define DIO30_ENREG PWM6_ENREG #define DIO30_APBEN PWM6_APBEN #define DIO30_TIMREG PWM6_TIMREG #define DIO30_APBEN PWM6_APBEN #define DIO30_FREQ PWM6_FREQ #define DIO30_MODE PWM6_MODE #define DIO30_CCMREG PWM6_CCMREG #define DIO30_CCR PWM6_CCR #define DIO30_ENOUTPUT PWM6_ENOUTPUT #endif | #if PWM6>=0 mcu_config_pwm(PWM6); #endif
31 | DIO31 | PWM7 | 7 | #if (defined(PWM7_PORT) && defined(PWM7_BIT)) #define PWM7 31 #define PWM7_APB2EN (__rccapb2gpioen__(PWM7_PORT)) #define PWM7_GPIO (__gpio__(PWM7_PORT)) #if (PWM7_BIT < 8) #define PWM7_CROFF PWM7_BIT #define PWM7_CR CRL #else #define PWM7_CROFF (PWM7_BIT&0x07) #define PWM7_CR CRH #endif #define DIO31 31 #define DIO31_PORT PWM7_PORT #define DIO31_BIT PWM7_BIT #define DIO31_APB2EN PWM7_APB2EN #define DIO31_GPIO PWM7_GPIO #define DIO31_CR PWM7_CR #define DIO31_CROFF PWM7_CROFF #endif |  |  | #if (defined(PWM7_CHANNEL) && defined(PWM7_TIMER) && defined(PWM7)) #if (PWM7_TIMER==1 ¦¦ (PWM7_TIMER>=8 & PWM7_TIMER<=11)) #define PWM7_ENREG RCC->APB2ENR #define PWM7_APBEN __helper__(RCC_APB2ENR_TIM,PWM7_TIMER, EN) #else #define PWM7_ENREG RCC->APB1ENR #define PWM7_APBEN __helper__(RCC_APB1ENR_TIM,PWM7_TIMER, EN) #endif #define PWM7_TIMREG (__tim__(PWM7_TIMER)) #ifndef PWM7_FREQ #define PWM7_FREQ 1000 #endif #if (PWM7_CHANNEL & 0x01) #define PWM7_MODE 0x0064 #else #define PWM7_MODE 0x6400 #endif #if (PWM7_CHANNEL > 2) #define PWM7_CCMREG CCMR2 #else #define PWM7_CCMREG CCMR1 #endif #if (PWM7_TIMER==1) #define PWM7_ENOUTPUT {TIM1->BDTR ¦= (1 << 15);} #elif (PWM7_TIMER==8) #define PWM7_ENOUTPUT {TIM8->BDTR ¦= (1 << 15);} #else #define PWM7_ENOUTPUT {} #endif #define PWM7_CCR __ccr__(PWM7_CHANNEL) #define DIO31_TIMER PWM7_TIMER #define DIO31_CHANNEL PWM7_CHANNEL #define DIO31_ENREG PWM7_ENREG #define DIO31_APBEN PWM7_APBEN #define DIO31_TIMREG PWM7_TIMREG #define DIO31_APBEN PWM7_APBEN #define DIO31_FREQ PWM7_FREQ #define DIO31_MODE PWM7_MODE #define DIO31_CCMREG PWM7_CCMREG #define DIO31_CCR PWM7_CCR #define DIO31_ENOUTPUT PWM7_ENOUTPUT #endif | #if PWM7>=0 mcu_config_pwm(PWM7); #endif
32 | DIO32 | PWM8 | 8 | #if (defined(PWM8_PORT) && defined(PWM8_BIT)) #define PWM8 32 #define PWM8_APB2EN (__rccapb2gpioen__(PWM8_PORT)) #define PWM8_GPIO (__gpio__(PWM8_PORT)) #if (PWM8_BIT < 8) #define PWM8_CROFF PWM8_BIT #define PWM8_CR CRL #else #define PWM8_CROFF (PWM8_BIT&0x07) #define PWM8_CR CRH #endif #define DIO32 32 #define DIO32_PORT PWM8_PORT #define DIO32_BIT PWM8_BIT #define DIO32_APB2EN PWM8_APB2EN #define DIO32_GPIO PWM8_GPIO #define DIO32_CR PWM8_CR #define DIO32_CROFF PWM8_CROFF #endif |  |  | #if (defined(PWM8_CHANNEL) && defined(PWM8_TIMER) && defined(PWM8)) #if (PWM8_TIMER==1 ¦¦ (PWM8_TIMER>=8 & PWM8_TIMER<=11)) #define PWM8_ENREG RCC->APB2ENR #define PWM8_APBEN __helper__(RCC_APB2ENR_TIM,PWM8_TIMER, EN) #else #define PWM8_ENREG RCC->APB1ENR #define PWM8_APBEN __helper__(RCC_APB1ENR_TIM,PWM8_TIMER, EN) #endif #define PWM8_TIMREG (__tim__(PWM8_TIMER)) #ifndef PWM8_FREQ #define PWM8_FREQ 1000 #endif #if (PWM8_CHANNEL & 0x01) #define PWM8_MODE 0x0064 #else #define PWM8_MODE 0x6400 #endif #if (PWM8_CHANNEL > 2) #define PWM8_CCMREG CCMR2 #else #define PWM8_CCMREG CCMR1 #endif #if (PWM8_TIMER==1) #define PWM8_ENOUTPUT {TIM1->BDTR ¦= (1 << 15);} #elif (PWM8_TIMER==8) #define PWM8_ENOUTPUT {TIM8->BDTR ¦= (1 << 15);} #else #define PWM8_ENOUTPUT {} #endif #define PWM8_CCR __ccr__(PWM8_CHANNEL) #define DIO32_TIMER PWM8_TIMER #define DIO32_CHANNEL PWM8_CHANNEL #define DIO32_ENREG PWM8_ENREG #define DIO32_APBEN PWM8_APBEN #define DIO32_TIMREG PWM8_TIMREG #define DIO32_APBEN PWM8_APBEN #define DIO32_FREQ PWM8_FREQ #define DIO32_MODE PWM8_MODE #define DIO32_CCMREG PWM8_CCMREG #define DIO32_CCR PWM8_CCR #define DIO32_ENOUTPUT PWM8_ENOUTPUT #endif | #if PWM8>=0 mcu_config_pwm(PWM8); #endif
33 | DIO33 | PWM9 | 9 | #if (defined(PWM9_PORT) && defined(PWM9_BIT)) #define PWM9 33 #define PWM9_APB2EN (__rccapb2gpioen__(PWM9_PORT)) #define PWM9_GPIO (__gpio__(PWM9_PORT)) #if (PWM9_BIT < 8) #define PWM9_CROFF PWM9_BIT #define PWM9_CR CRL #else #define PWM9_CROFF (PWM9_BIT&0x07) #define PWM9_CR CRH #endif #define DIO33 33 #define DIO33_PORT PWM9_PORT #define DIO33_BIT PWM9_BIT #define DIO33_APB2EN PWM9_APB2EN #define DIO33_GPIO PWM9_GPIO #define DIO33_CR PWM9_CR #define DIO33_CROFF PWM9_CROFF #endif |  |  | #if (defined(PWM9_CHANNEL) && defined(PWM9_TIMER) && defined(PWM9)) #if (PWM9_TIMER==1 ¦¦ (PWM9_TIMER>=8 & PWM9_TIMER<=11)) #define PWM9_ENREG RCC->APB2ENR #define PWM9_APBEN __helper__(RCC_APB2ENR_TIM,PWM9_TIMER, EN) #else #define PWM9_ENREG RCC->APB1ENR #define PWM9_APBEN __helper__(RCC_APB1ENR_TIM,PWM9_TIMER, EN) #endif #define PWM9_TIMREG (__tim__(PWM9_TIMER)) #ifndef PWM9_FREQ #define PWM9_FREQ 1000 #endif #if (PWM9_CHANNEL & 0x01) #define PWM9_MODE 0x0064 #else #define PWM9_MODE 0x6400 #endif #if (PWM9_CHANNEL > 2) #define PWM9_CCMREG CCMR2 #else #define PWM9_CCMREG CCMR1 #endif #if (PWM9_TIMER==1) #define PWM9_ENOUTPUT {TIM1->BDTR ¦= (1 << 15);} #elif (PWM9_TIMER==8) #define PWM9_ENOUTPUT {TIM8->BDTR ¦= (1 << 15);} #else #define PWM9_ENOUTPUT {} #endif #define PWM9_CCR __ccr__(PWM9_CHANNEL) #define DIO33_TIMER PWM9_TIMER #define DIO33_CHANNEL PWM9_CHANNEL #define DIO33_ENREG PWM9_ENREG #define DIO33_APBEN PWM9_APBEN #define DIO33_TIMREG PWM9_TIMREG #define DIO33_APBEN PWM9_APBEN #define DIO33_FREQ PWM9_FREQ #define DIO33_MODE PWM9_MODE #define DIO33_CCMREG PWM9_CCMREG #define DIO33_CCR PWM9_CCR #define DIO33_ENOUTPUT PWM9_ENOUTPUT #endif | #if PWM9>=0 mcu_config_pwm(PWM9); #endif
34 | DIO34 | PWM10 | 10 | #if (defined(PWM10_PORT) && defined(PWM10_BIT)) #define PWM10 34 #define PWM10_APB2EN (__rccapb2gpioen__(PWM10_PORT)) #define PWM10_GPIO (__gpio__(PWM10_PORT)) #if (PWM10_BIT < 8) #define PWM10_CROFF PWM10_BIT #define PWM10_CR CRL #else #define PWM10_CROFF (PWM10_BIT&0x07) #define PWM10_CR CRH #endif #define DIO34 34 #define DIO34_PORT PWM10_PORT #define DIO34_BIT PWM10_BIT #define DIO34_APB2EN PWM10_APB2EN #define DIO34_GPIO PWM10_GPIO #define DIO34_CR PWM10_CR #define DIO34_CROFF PWM10_CROFF #endif |  |  | #if (defined(PWM10_CHANNEL) && defined(PWM10_TIMER) && defined(PWM10)) #if (PWM10_TIMER==1 ¦¦ (PWM10_TIMER>=8 & PWM10_TIMER<=11)) #define PWM10_ENREG RCC->APB2ENR #define PWM10_APBEN __helper__(RCC_APB2ENR_TIM,PWM10_TIMER, EN) #else #define PWM10_ENREG RCC->APB1ENR #define PWM10_APBEN __helper__(RCC_APB1ENR_TIM,PWM10_TIMER, EN) #endif #define PWM10_TIMREG (__tim__(PWM10_TIMER)) #ifndef PWM10_FREQ #define PWM10_FREQ 1000 #endif #if (PWM10_CHANNEL & 0x01) #define PWM10_MODE 0x0064 #else #define PWM10_MODE 0x6400 #endif #if (PWM10_CHANNEL > 2) #define PWM10_CCMREG CCMR2 #else #define PWM10_CCMREG CCMR1 #endif #if (PWM10_TIMER==1) #define PWM10_ENOUTPUT {TIM1->BDTR ¦= (1 << 15);} #elif (PWM10_TIMER==8) #define PWM10_ENOUTPUT {TIM8->BDTR ¦= (1 << 15);} #else #define PWM10_ENOUTPUT {} #endif #define PWM10_CCR __ccr__(PWM10_CHANNEL) #define DIO34_TIMER PWM10_TIMER #define DIO34_CHANNEL PWM10_CHANNEL #define DIO34_ENREG PWM10_ENREG #define DIO34_APBEN PWM10_APBEN #define DIO34_TIMREG PWM10_TIMREG #define DIO34_APBEN PWM10_APBEN #define DIO34_FREQ PWM10_FREQ #define DIO34_MODE PWM10_MODE #define DIO34_CCMREG PWM10_CCMREG #define DIO34_CCR PWM10_CCR #define DIO34_ENOUTPUT PWM10_ENOUTPUT #endif | #if PWM10>=0 mcu_config_pwm(PWM10); #endif
35 | DIO35 | PWM11 | 11 | #if (defined(PWM11_PORT) && defined(PWM11_BIT)) #define PWM11 35 #define PWM11_APB2EN (__rccapb2gpioen__(PWM11_PORT)) #define PWM11_GPIO (__gpio__(PWM11_PORT)) #if (PWM11_BIT < 8) #define PWM11_CROFF PWM11_BIT #define PWM11_CR CRL #else #define PWM11_CROFF (PWM11_BIT&0x07) #define PWM11_CR CRH #endif #define DIO35 35 #define DIO35_PORT PWM11_PORT #define DIO35_BIT PWM11_BIT #define DIO35_APB2EN PWM11_APB2EN #define DIO35_GPIO PWM11_GPIO #define DIO35_CR PWM11_CR #define DIO35_CROFF PWM11_CROFF #endif |  |  | #if (defined(PWM11_CHANNEL) && defined(PWM11_TIMER) && defined(PWM11)) #if (PWM11_TIMER==1 ¦¦ (PWM11_TIMER>=8 & PWM11_TIMER<=11)) #define PWM11_ENREG RCC->APB2ENR #define PWM11_APBEN __helper__(RCC_APB2ENR_TIM,PWM11_TIMER, EN) #else #define PWM11_ENREG RCC->APB1ENR #define PWM11_APBEN __helper__(RCC_APB1ENR_TIM,PWM11_TIMER, EN) #endif #define PWM11_TIMREG (__tim__(PWM11_TIMER)) #ifndef PWM11_FREQ #define PWM11_FREQ 1000 #endif #if (PWM11_CHANNEL & 0x01) #define PWM11_MODE 0x0064 #else #define PWM11_MODE 0x6400 #endif #if (PWM11_CHANNEL > 2) #define PWM11_CCMREG CCMR2 #else #define PWM11_CCMREG CCMR1 #endif #if (PWM11_TIMER==1) #define PWM11_ENOUTPUT {TIM1->BDTR ¦= (1 << 15);} #elif (PWM11_TIMER==8) #define PWM11_ENOUTPUT {TIM8->BDTR ¦= (1 << 15);} #else #define PWM11_ENOUTPUT {} #endif #define PWM11_CCR __ccr__(PWM11_CHANNEL) #define DIO35_TIMER PWM11_TIMER #define DIO35_CHANNEL PWM11_CHANNEL #define DIO35_ENREG PWM11_ENREG #define DIO35_APBEN PWM11_APBEN #define DIO35_TIMREG PWM11_TIMREG #define DIO35_APBEN PWM11_APBEN #define DIO35_FREQ PWM11_FREQ #define DIO35_MODE PWM11_MODE #define DIO35_CCMREG PWM11_CCMREG #define DIO35_CCR PWM11_CCR #define DIO35_ENOUTPUT PWM11_ENOUTPUT #endif | #if PWM11>=0 mcu_config_pwm(PWM11); #endif
36 | DIO36 | PWM12 | 12 | #if (defined(PWM12_PORT) && defined(PWM12_BIT)) #define PWM12 36 #define PWM12_APB2EN (__rccapb2gpioen__(PWM12_PORT)) #define PWM12_GPIO (__gpio__(PWM12_PORT)) #if (PWM12_BIT < 8) #define PWM12_CROFF PWM12_BIT #define PWM12_CR CRL #else #define PWM12_CROFF (PWM12_BIT&0x07) #define PWM12_CR CRH #endif #define DIO36 36 #define DIO36_PORT PWM12_PORT #define DIO36_BIT PWM12_BIT #define DIO36_APB2EN PWM12_APB2EN #define DIO36_GPIO PWM12_GPIO #define DIO36_CR PWM12_CR #define DIO36_CROFF PWM12_CROFF #endif |  |  | #if (defined(PWM12_CHANNEL) && defined(PWM12_TIMER) && defined(PWM12)) #if (PWM12_TIMER==1 ¦¦ (PWM12_TIMER>=8 & PWM12_TIMER<=11)) #define PWM12_ENREG RCC->APB2ENR #define PWM12_APBEN __helper__(RCC_APB2ENR_TIM,PWM12_TIMER, EN) #else #define PWM12_ENREG RCC->APB1ENR #define PWM12_APBEN __helper__(RCC_APB1ENR_TIM,PWM12_TIMER, EN) #endif #define PWM12_TIMREG (__tim__(PWM12_TIMER)) #ifndef PWM12_FREQ #define PWM12_FREQ 1000 #endif #if (PWM12_CHANNEL & 0x01) #define PWM12_MODE 0x0064 #else #define PWM12_MODE 0x6400 #endif #if (PWM12_CHANNEL > 2) #define PWM12_CCMREG CCMR2 #else #define PWM12_CCMREG CCMR1 #endif #if (PWM12_TIMER==1) #define PWM12_ENOUTPUT {TIM1->BDTR ¦= (1 << 15);} #elif (PWM12_TIMER==8) #define PWM12_ENOUTPUT {TIM8->BDTR ¦= (1 << 15);} #else #define PWM12_ENOUTPUT {} #endif #define PWM12_CCR __ccr__(PWM12_CHANNEL) #define DIO36_TIMER PWM12_TIMER #define DIO36_CHANNEL PWM12_CHANNEL #define DIO36_ENREG PWM12_ENREG #define DIO36_APBEN PWM12_APBEN #define DIO36_TIMREG PWM12_TIMREG #define DIO36_APBEN PWM12_APBEN #define DIO36_FREQ PWM12_FREQ #define DIO36_MODE PWM12_MODE #define DIO36_CCMREG PWM12_CCMREG #define DIO36_CCR PWM12_CCR #define DIO36_ENOUTPUT PWM12_ENOUTPUT #endif | #if PWM12>=0 mcu_config_pwm(PWM12); #endif
37 | DIO37 | PWM13 | 13 | #if (defined(PWM13_PORT) && defined(PWM13_BIT)) #define PWM13 37 #define PWM13_APB2EN (__rccapb2gpioen__(PWM13_PORT)) #define PWM13_GPIO (__gpio__(PWM13_PORT)) #if (PWM13_BIT < 8) #define PWM13_CROFF PWM13_BIT #define PWM13_CR CRL #else #define PWM13_CROFF (PWM13_BIT&0x07) #define PWM13_CR CRH #endif #define DIO37 37 #define DIO37_PORT PWM13_PORT #define DIO37_BIT PWM13_BIT #define DIO37_APB2EN PWM13_APB2EN #define DIO37_GPIO PWM13_GPIO #define DIO37_CR PWM13_CR #define DIO37_CROFF PWM13_CROFF #endif |  |  | #if (defined(PWM13_CHANNEL) && defined(PWM13_TIMER) && defined(PWM13)) #if (PWM13_TIMER==1 ¦¦ (PWM13_TIMER>=8 & PWM13_TIMER<=11)) #define PWM13_ENREG RCC->APB2ENR #define PWM13_APBEN __helper__(RCC_APB2ENR_TIM,PWM13_TIMER, EN) #else #define PWM13_ENREG RCC->APB1ENR #define PWM13_APBEN __helper__(RCC_APB1ENR_TIM,PWM13_TIMER, EN) #endif #define PWM13_TIMREG (__tim__(PWM13_TIMER)) #ifndef PWM13_FREQ #define PWM13_FREQ 1000 #endif #if (PWM13_CHANNEL & 0x01) #define PWM13_MODE 0x0064 #else #define PWM13_MODE 0x6400 #endif #if (PWM13_CHANNEL > 2) #define PWM13_CCMREG CCMR2 #else #define PWM13_CCMREG CCMR1 #endif #if (PWM13_TIMER==1) #define PWM13_ENOUTPUT {TIM1->BDTR ¦= (1 << 15);} #elif (PWM13_TIMER==8) #define PWM13_ENOUTPUT {TIM8->BDTR ¦= (1 << 15);} #else #define PWM13_ENOUTPUT {} #endif #define PWM13_CCR __ccr__(PWM13_CHANNEL) #define DIO37_TIMER PWM13_TIMER #define DIO37_CHANNEL PWM13_CHANNEL #define DIO37_ENREG PWM13_ENREG #define DIO37_APBEN PWM13_APBEN #define DIO37_TIMREG PWM13_TIMREG #define DIO37_APBEN PWM13_APBEN #define DIO37_FREQ PWM13_FREQ #define DIO37_MODE PWM13_MODE #define DIO37_CCMREG PWM13_CCMREG #define DIO37_CCR PWM13_CCR #define DIO37_ENOUTPUT PWM13_ENOUTPUT #endif | #if PWM13>=0 mcu_config_pwm(PWM13); #endif
38 | DIO38 | PWM14 | 14 | #if (defined(PWM14_PORT) && defined(PWM14_BIT)) #define PWM14 38 #define PWM14_APB2EN (__rccapb2gpioen__(PWM14_PORT)) #define PWM14_GPIO (__gpio__(PWM14_PORT)) #if (PWM14_BIT < 8) #define PWM14_CROFF PWM14_BIT #define PWM14_CR CRL #else #define PWM14_CROFF (PWM14_BIT&0x07) #define PWM14_CR CRH #endif #define DIO38 38 #define DIO38_PORT PWM14_PORT #define DIO38_BIT PWM14_BIT #define DIO38_APB2EN PWM14_APB2EN #define DIO38_GPIO PWM14_GPIO #define DIO38_CR PWM14_CR #define DIO38_CROFF PWM14_CROFF #endif |  |  | #if (defined(PWM14_CHANNEL) && defined(PWM14_TIMER) && defined(PWM14)) #if (PWM14_TIMER==1 ¦¦ (PWM14_TIMER>=8 & PWM14_TIMER<=11)) #define PWM14_ENREG RCC->APB2ENR #define PWM14_APBEN __helper__(RCC_APB2ENR_TIM,PWM14_TIMER, EN) #else #define PWM14_ENREG RCC->APB1ENR #define PWM14_APBEN __helper__(RCC_APB1ENR_TIM,PWM14_TIMER, EN) #endif #define PWM14_TIMREG (__tim__(PWM14_TIMER)) #ifndef PWM14_FREQ #define PWM14_FREQ 1000 #endif #if (PWM14_CHANNEL & 0x01) #define PWM14_MODE 0x0064 #else #define PWM14_MODE 0x6400 #endif #if (PWM14_CHANNEL > 2) #define PWM14_CCMREG CCMR2 #else #define PWM14_CCMREG CCMR1 #endif #if (PWM14_TIMER==1) #define PWM14_ENOUTPUT {TIM1->BDTR ¦= (1 << 15);} #elif (PWM14_TIMER==8) #define PWM14_ENOUTPUT {TIM8->BDTR ¦= (1 << 15);} #else #define PWM14_ENOUTPUT {} #endif #define PWM14_CCR __ccr__(PWM14_CHANNEL) #define DIO38_TIMER PWM14_TIMER #define DIO38_CHANNEL PWM14_CHANNEL #define DIO38_ENREG PWM14_ENREG #define DIO38_APBEN PWM14_APBEN #define DIO38_TIMREG PWM14_TIMREG #define DIO38_APBEN PWM14_APBEN #define DIO38_FREQ PWM14_FREQ #define DIO38_MODE PWM14_MODE #define DIO38_CCMREG PWM14_CCMREG #define DIO38_CCR PWM14_CCR #define DIO38_ENOUTPUT PWM14_ENOUTPUT #endif | #if PWM14>=0 mcu_config_pwm(PWM14); #endif
39 | DIO39 | PWM15 | 15 | #if (defined(PWM15_PORT) && defined(PWM15_BIT)) #define PWM15 39 #define PWM15_APB2EN (__rccapb2gpioen__(PWM15_PORT)) #define PWM15_GPIO (__gpio__(PWM15_PORT)) #if (PWM15_BIT < 8) #define PWM15_CROFF PWM15_BIT #define PWM15_CR CRL #else #define PWM15_CROFF (PWM15_BIT&0x07) #define PWM15_CR CRH #endif #define DIO39 39 #define DIO39_PORT PWM15_PORT #define DIO39_BIT PWM15_BIT #define DIO39_APB2EN PWM15_APB2EN #define DIO39_GPIO PWM15_GPIO #define DIO39_CR PWM15_CR #define DIO39_CROFF PWM15_CROFF #endif |  |  | #if (defined(PWM15_CHANNEL) && defined(PWM15_TIMER) && defined(PWM15)) #if (PWM15_TIMER==1 ¦¦ (PWM15_TIMER>=8 & PWM15_TIMER<=11)) #define PWM15_ENREG RCC->APB2ENR #define PWM15_APBEN __helper__(RCC_APB2ENR_TIM,PWM15_TIMER, EN) #else #define PWM15_ENREG RCC->APB1ENR #define PWM15_APBEN __helper__(RCC_APB1ENR_TIM,PWM15_TIMER, EN) #endif #define PWM15_TIMREG (__tim__(PWM15_TIMER)) #ifndef PWM15_FREQ #define PWM15_FREQ 1000 #endif #if (PWM15_CHANNEL & 0x01) #define PWM15_MODE 0x0064 #else #define PWM15_MODE 0x6400 #endif #if (PWM15_CHANNEL > 2) #define PWM15_CCMREG CCMR2 #else #define PWM15_CCMREG CCMR1 #endif #if (PWM15_TIMER==1) #define PWM15_ENOUTPUT {TIM1->BDTR ¦= (1 << 15);} #elif (PWM15_TIMER==8) #define PWM15_ENOUTPUT {TIM8->BDTR ¦= (1 << 15);} #else #define PWM15_ENOUTPUT {} #endif #define PWM15_CCR __ccr__(PWM15_CHANNEL) #define DIO39_TIMER PWM15_TIMER #define DIO39_CHANNEL PWM15_CHANNEL #define DIO39_ENREG PWM15_ENREG #define DIO39_APBEN PWM15_APBEN #define DIO39_TIMREG PWM15_TIMREG #define DIO39_APBEN PWM15_APBEN #define DIO39_FREQ PWM15_FREQ #define DIO39_MODE PWM15_MODE #define DIO39_CCMREG PWM15_CCMREG #define DIO39_CCR PWM15_CCR #define DIO39_ENOUTPUT PWM15_ENOUTPUT #endif | #if PWM15>=0 mcu_config_pwm(PWM15); #endif
40 | DIO40 | SERVO0 | 0 | #if (defined(SERVO0_PORT) && defined(SERVO0_BIT)) #define SERVO0 40 #define SERVO0_APB2EN (__rccapb2gpioen__(SERVO0_PORT)) #define SERVO0_GPIO (__gpio__(SERVO0_PORT)) #if (SERVO0_BIT < 8) #define SERVO0_CROFF SERVO0_BIT #define SERVO0_CR CRL #else #define SERVO0_CROFF (SERVO0_BIT&0x07) #define SERVO0_CR CRH #endif #define DIO40 40 #define DIO40_PORT SERVO0_PORT #define DIO40_BIT SERVO0_BIT #define DIO40_APB2EN SERVO0_APB2EN #define DIO40_GPIO SERVO0_GPIO #define DIO40_CR SERVO0_CR #define DIO40_CROFF SERVO0_CROFF #endif | #ifdef SERVO0 #define SERVO0_MASK (1U<<0) #else #define SERVO0_MASK 0 #endif | #if SERVO0 >= 0 case 0: mcu_set_ouput(SERVO0); RTC_OCRB = mcu_servos[0]; #endif |  | #if SERVO0>=0 mcu_config_output(SERVO0); #endif
41 | DIO41 | SERVO1 | 1 | #if (defined(SERVO1_PORT) && defined(SERVO1_BIT)) #define SERVO1 41 #define SERVO1_APB2EN (__rccapb2gpioen__(SERVO1_PORT)) #define SERVO1_GPIO (__gpio__(SERVO1_PORT)) #if (SERVO1_BIT < 8) #define SERVO1_CROFF SERVO1_BIT #define SERVO1_CR CRL #else #define SERVO1_CROFF (SERVO1_BIT&0x07) #define SERVO1_CR CRH #endif #define DIO41 41 #define DIO41_PORT SERVO1_PORT #define DIO41_BIT SERVO1_BIT #define DIO41_APB2EN SERVO1_APB2EN #define DIO41_GPIO SERVO1_GPIO #define DIO41_CR SERVO1_CR #define DIO41_CROFF SERVO1_CROFF #endif | #ifdef SERVO1 #define SERVO1_MASK (1U<<1) #else #define SERVO1_MASK 0 #endif | #if SERVO1 >= 0 case 1: mcu_set_ouput(SERVO1); RTC_OCRB = mcu_servos[1]; #endif |  | #if SERVO1>=0 mcu_config_output(SERVO1); #endif
42 | DIO42 | SERVO2 | 2 | #if (defined(SERVO2_PORT) && defined(SERVO2_BIT)) #define SERVO2 42 #define SERVO2_APB2EN (__rccapb2gpioen__(SERVO2_PORT)) #define SERVO2_GPIO (__gpio__(SERVO2_PORT)) #if (SERVO2_BIT < 8) #define SERVO2_CROFF SERVO2_BIT #define SERVO2_CR CRL #else #define SERVO2_CROFF (SERVO2_BIT&0x07) #define SERVO2_CR CRH #endif #define DIO42 42 #define DIO42_PORT SERVO2_PORT #define DIO42_BIT SERVO2_BIT #define DIO42_APB2EN SERVO2_APB2EN #define DIO42_GPIO SERVO2_GPIO #define DIO42_CR SERVO2_CR #define DIO42_CROFF SERVO2_CROFF #endif | #ifdef SERVO2 #define SERVO2_MASK (1U<<2) #else #define SERVO2_MASK 0 #endif | #if SERVO2 >= 0 case 2: mcu_set_ouput(SERVO2); RTC_OCRB = mcu_servos[2]; #endif |  | #if SERVO2>=0 mcu_config_output(SERVO2); #endif
43 | DIO43 | SERVO3 | 3 | #if (defined(SERVO3_PORT) && defined(SERVO3_BIT)) #define SERVO3 43 #define SERVO3_APB2EN (__rccapb2gpioen__(SERVO3_PORT)) #define SERVO3_GPIO (__gpio__(SERVO3_PORT)) #if (SERVO3_BIT < 8) #define SERVO3_CROFF SERVO3_BIT #define SERVO3_CR CRL #else #define SERVO3_CROFF (SERVO3_BIT&0x07) #define SERVO3_CR CRH #endif #define DIO43 43 #define DIO43_PORT SERVO3_PORT #define DIO43_BIT SERVO3_BIT #define DIO43_APB2EN SERVO3_APB2EN #define DIO43_GPIO SERVO3_GPIO #define DIO43_CR SERVO3_CR #define DIO43_CROFF SERVO3_CROFF #endif | #ifdef SERVO3 #define SERVO3_MASK (1U<<3) #else #define SERVO3_MASK 0 #endif | #if SERVO3 >= 0 case 3: mcu_set_ouput(SERVO3); RTC_OCRB = mcu_servos[3]; #endif |  | #if SERVO3>=0 mcu_config_output(SERVO3); #endif
44 | DIO44 | SERVO4 | 4 | #if (defined(SERVO4_PORT) && defined(SERVO4_BIT)) #define SERVO4 44 #define SERVO4_APB2EN (__rccapb2gpioen__(SERVO4_PORT)) #define SERVO4_GPIO (__gpio__(SERVO4_PORT)) #if (SERVO4_BIT < 8) #define SERVO4_CROFF SERVO4_BIT #define SERVO4_CR CRL #else #define SERVO4_CROFF (SERVO4_BIT&0x07) #define SERVO4_CR CRH #endif #define DIO44 44 #define DIO44_PORT SERVO4_PORT #define DIO44_BIT SERVO4_BIT #define DIO44_APB2EN SERVO4_APB2EN #define DIO44_GPIO SERVO4_GPIO #define DIO44_CR SERVO4_CR #define DIO44_CROFF SERVO4_CROFF #endif | #ifdef SERVO4 #define SERVO4_MASK (1U<<4) #else #define SERVO4_MASK 0 #endif | #if SERVO4 >= 0 case 4: mcu_set_ouput(SERVO4); RTC_OCRB = mcu_servos[4]; #endif |  | #if SERVO4>=0 mcu_config_output(SERVO4); #endif
45 | DIO45 | SERVO5 | 5 | #if (defined(SERVO5_PORT) && defined(SERVO5_BIT)) #define SERVO5 45 #define SERVO5_APB2EN (__rccapb2gpioen__(SERVO5_PORT)) #define SERVO5_GPIO (__gpio__(SERVO5_PORT)) #if (SERVO5_BIT < 8) #define SERVO5_CROFF SERVO5_BIT #define SERVO5_CR CRL #else #define SERVO5_CROFF (SERVO5_BIT&0x07) #define SERVO5_CR CRH #endif #define DIO45 45 #define DIO45_PORT SERVO5_PORT #define DIO45_BIT SERVO5_BIT #define DIO45_APB2EN SERVO5_APB2EN #define DIO45_GPIO SERVO5_GPIO #define DIO45_CR SERVO5_CR #define DIO45_CROFF SERVO5_CROFF #endif | #ifdef SERVO5 #define SERVO5_MASK (1U<<5) #else #define SERVO5_MASK 0 #endif | #if SERVO5 >= 0 case 5: mcu_set_ouput(SERVO5); RTC_OCRB = mcu_servos[5]; #endif |  | #if SERVO5>=0 mcu_config_output(SERVO5); #endif
46 | DIO46 | DOUT0 | 0 | #if (defined(DOUT0_PORT) && defined(DOUT0_BIT)) #define DOUT0 46 #define DOUT0_APB2EN (__rccapb2gpioen__(DOUT0_PORT)) #define DOUT0_GPIO (__gpio__(DOUT0_PORT)) #if (DOUT0_BIT < 8) #define DOUT0_CROFF DOUT0_BIT #define DOUT0_CR CRL #else #define DOUT0_CROFF (DOUT0_BIT&0x07) #define DOUT0_CR CRH #endif #define DIO46 46 #define DIO46_PORT DOUT0_PORT #define DIO46_BIT DOUT0_BIT #define DIO46_APB2EN DOUT0_APB2EN #define DIO46_GPIO DOUT0_GPIO #define DIO46_CR DOUT0_CR #define DIO46_CROFF DOUT0_CROFF #endif |  |  |  | #if DOUT0>=0 mcu_config_output(DOUT0); #endif
47 | DIO47 | DOUT1 | 1 | #if (defined(DOUT1_PORT) && defined(DOUT1_BIT)) #define DOUT1 47 #define DOUT1_APB2EN (__rccapb2gpioen__(DOUT1_PORT)) #define DOUT1_GPIO (__gpio__(DOUT1_PORT)) #if (DOUT1_BIT < 8) #define DOUT1_CROFF DOUT1_BIT #define DOUT1_CR CRL #else #define DOUT1_CROFF (DOUT1_BIT&0x07) #define DOUT1_CR CRH #endif #define DIO47 47 #define DIO47_PORT DOUT1_PORT #define DIO47_BIT DOUT1_BIT #define DIO47_APB2EN DOUT1_APB2EN #define DIO47_GPIO DOUT1_GPIO #define DIO47_CR DOUT1_CR #define DIO47_CROFF DOUT1_CROFF #endif |  |  |  | #if DOUT1>=0 mcu_config_output(DOUT1); #endif
48 | DIO48 | DOUT2 | 2 | #if (defined(DOUT2_PORT) && defined(DOUT2_BIT)) #define DOUT2 48 #define DOUT2_APB2EN (__rccapb2gpioen__(DOUT2_PORT)) #define DOUT2_GPIO (__gpio__(DOUT2_PORT)) #if (DOUT2_BIT < 8) #define DOUT2_CROFF DOUT2_BIT #define DOUT2_CR CRL #else #define DOUT2_CROFF (DOUT2_BIT&0x07) #define DOUT2_CR CRH #endif #define DIO48 48 #define DIO48_PORT DOUT2_PORT #define DIO48_BIT DOUT2_BIT #define DIO48_APB2EN DOUT2_APB2EN #define DIO48_GPIO DOUT2_GPIO #define DIO48_CR DOUT2_CR #define DIO48_CROFF DOUT2_CROFF #endif |  |  |  | #if DOUT2>=0 mcu_config_output(DOUT2); #endif
49 | DIO49 | DOUT3 | 3 | #if (defined(DOUT3_PORT) && defined(DOUT3_BIT)) #define DOUT3 49 #define DOUT3_APB2EN (__rccapb2gpioen__(DOUT3_PORT)) #define DOUT3_GPIO (__gpio__(DOUT3_PORT)) #if (DOUT3_BIT < 8) #define DOUT3_CROFF DOUT3_BIT #define DOUT3_CR CRL #else #define DOUT3_CROFF (DOUT3_BIT&0x07) #define DOUT3_CR CRH #endif #define DIO49 49 #define DIO49_PORT DOUT3_PORT #define DIO49_BIT DOUT3_BIT #define DIO49_APB2EN DOUT3_APB2EN #define DIO49_GPIO DOUT3_GPIO #define DIO49_CR DOUT3_CR #define DIO49_CROFF DOUT3_CROFF #endif |  |  |  | #if DOUT3>=0 mcu_config_output(DOUT3); #endif
50 | DIO50 | DOUT4 | 4 | #if (defined(DOUT4_PORT) && defined(DOUT4_BIT)) #define DOUT4 50 #define DOUT4_APB2EN (__rccapb2gpioen__(DOUT4_PORT)) #define DOUT4_GPIO (__gpio__(DOUT4_PORT)) #if (DOUT4_BIT < 8) #define DOUT4_CROFF DOUT4_BIT #define DOUT4_CR CRL #else #define DOUT4_CROFF (DOUT4_BIT&0x07) #define DOUT4_CR CRH #endif #define DIO50 50 #define DIO50_PORT DOUT4_PORT #define DIO50_BIT DOUT4_BIT #define DIO50_APB2EN DOUT4_APB2EN #define DIO50_GPIO DOUT4_GPIO #define DIO50_CR DOUT4_CR #define DIO50_CROFF DOUT4_CROFF #endif |  |  |  | #if DOUT4>=0 mcu_config_output(DOUT4); #endif
51 | DIO51 | DOUT5 | 5 | #if (defined(DOUT5_PORT) && defined(DOUT5_BIT)) #define DOUT5 51 #define DOUT5_APB2EN (__rccapb2gpioen__(DOUT5_PORT)) #define DOUT5_GPIO (__gpio__(DOUT5_PORT)) #if (DOUT5_BIT < 8) #define DOUT5_CROFF DOUT5_BIT #define DOUT5_CR CRL #else #define DOUT5_CROFF (DOUT5_BIT&0x07) #define DOUT5_CR CRH #endif #define DIO51 51 #define DIO51_PORT DOUT5_PORT #define DIO51_BIT DOUT5_BIT #define DIO51_APB2EN DOUT5_APB2EN #define DIO51_GPIO DOUT5_GPIO #define DIO51_CR DOUT5_CR #define DIO51_CROFF DOUT5_CROFF #endif |  |  |  | #if DOUT5>=0 mcu_config_output(DOUT5); #endif
52 | DIO52 | DOUT6 | 6 | #if (defined(DOUT6_PORT) && defined(DOUT6_BIT)) #define DOUT6 52 #define DOUT6_APB2EN (__rccapb2gpioen__(DOUT6_PORT)) #define DOUT6_GPIO (__gpio__(DOUT6_PORT)) #if (DOUT6_BIT < 8) #define DOUT6_CROFF DOUT6_BIT #define DOUT6_CR CRL #else #define DOUT6_CROFF (DOUT6_BIT&0x07) #define DOUT6_CR CRH #endif #define DIO52 52 #define DIO52_PORT DOUT6_PORT #define DIO52_BIT DOUT6_BIT #define DIO52_APB2EN DOUT6_APB2EN #define DIO52_GPIO DOUT6_GPIO #define DIO52_CR DOUT6_CR #define DIO52_CROFF DOUT6_CROFF #endif |  |  |  | #if DOUT6>=0 mcu_config_output(DOUT6); #endif
53 | DIO53 | DOUT7 | 7 | #if (defined(DOUT7_PORT) && defined(DOUT7_BIT)) #define DOUT7 53 #define DOUT7_APB2EN (__rccapb2gpioen__(DOUT7_PORT)) #define DOUT7_GPIO (__gpio__(DOUT7_PORT)) #if (DOUT7_BIT < 8) #define DOUT7_CROFF DOUT7_BIT #define DOUT7_CR CRL #else #define DOUT7_CROFF (DOUT7_BIT&0x07) #define DOUT7_CR CRH #endif #define DIO53 53 #define DIO53_PORT DOUT7_PORT #define DIO53_BIT DOUT7_BIT #define DIO53_APB2EN DOUT7_APB2EN #define DIO53_GPIO DOUT7_GPIO #define DIO53_CR DOUT7_CR #define DIO53_CROFF DOUT7_CROFF #endif |  |  |  | #if DOUT7>=0 mcu_config_output(DOUT7); #endif
54 | DIO54 | DOUT8 | 8 | #if (defined(DOUT8_PORT) && defined(DOUT8_BIT)) #define DOUT8 54 #define DOUT8_APB2EN (__rccapb2gpioen__(DOUT8_PORT)) #define DOUT8_GPIO (__gpio__(DOUT8_PORT)) #if (DOUT8_BIT < 8) #define DOUT8_CROFF DOUT8_BIT #define DOUT8_CR CRL #else #define DOUT8_CROFF (DOUT8_BIT&0x07) #define DOUT8_CR CRH #endif #define DIO54 54 #define DIO54_PORT DOUT8_PORT #define DIO54_BIT DOUT8_BIT #define DIO54_APB2EN DOUT8_APB2EN #define DIO54_GPIO DOUT8_GPIO #define DIO54_CR DOUT8_CR #define DIO54_CROFF DOUT8_CROFF #endif |  |  |  | #if DOUT8>=0 mcu_config_output(DOUT8); #endif
55 | DIO55 | DOUT9 | 9 | #if (defined(DOUT9_PORT) && defined(DOUT9_BIT)) #define DOUT9 55 #define DOUT9_APB2EN (__rccapb2gpioen__(DOUT9_PORT)) #define DOUT9_GPIO (__gpio__(DOUT9_PORT)) #if (DOUT9_BIT < 8) #define DOUT9_CROFF DOUT9_BIT #define DOUT9_CR CRL #else #define DOUT9_CROFF (DOUT9_BIT&0x07) #define DOUT9_CR CRH #endif #define DIO55 55 #define DIO55_PORT DOUT9_PORT #define DIO55_BIT DOUT9_BIT #define DIO55_APB2EN DOUT9_APB2EN #define DIO55_GPIO DOUT9_GPIO #define DIO55_CR DOUT9_CR #define DIO55_CROFF DOUT9_CROFF #endif |  |  |  | #if DOUT9>=0 mcu_config_output(DOUT9); #endif
56 | DIO56 | DOUT10 | 10 | #if (defined(DOUT10_PORT) && defined(DOUT10_BIT)) #define DOUT10 56 #define DOUT10_APB2EN (__rccapb2gpioen__(DOUT10_PORT)) #define DOUT10_GPIO (__gpio__(DOUT10_PORT)) #if (DOUT10_BIT < 8) #define DOUT10_CROFF DOUT10_BIT #define DOUT10_CR CRL #else #define DOUT10_CROFF (DOUT10_BIT&0x07) #define DOUT10_CR CRH #endif #define DIO56 56 #define DIO56_PORT DOUT10_PORT #define DIO56_BIT DOUT10_BIT #define DIO56_APB2EN DOUT10_APB2EN #define DIO56_GPIO DOUT10_GPIO #define DIO56_CR DOUT10_CR #define DIO56_CROFF DOUT10_CROFF #endif |  |  |  | #if DOUT10>=0 mcu_config_output(DOUT10); #endif
57 | DIO57 | DOUT11 | 11 | #if (defined(DOUT11_PORT) && defined(DOUT11_BIT)) #define DOUT11 57 #define DOUT11_APB2EN (__rccapb2gpioen__(DOUT11_PORT)) #define DOUT11_GPIO (__gpio__(DOUT11_PORT)) #if (DOUT11_BIT < 8) #define DOUT11_CROFF DOUT11_BIT #define DOUT11_CR CRL #else #define DOUT11_CROFF (DOUT11_BIT&0x07) #define DOUT11_CR CRH #endif #define DIO57 57 #define DIO57_PORT DOUT11_PORT #define DIO57_BIT DOUT11_BIT #define DIO57_APB2EN DOUT11_APB2EN #define DIO57_GPIO DOUT11_GPIO #define DIO57_CR DOUT11_CR #define DIO57_CROFF DOUT11_CROFF #endif |  |  |  | #if DOUT11>=0 mcu_config_output(DOUT11); #endif
58 | DIO58 | DOUT12 | 12 | #if (defined(DOUT12_PORT) && defined(DOUT12_BIT)) #define DOUT12 58 #define DOUT12_APB2EN (__rccapb2gpioen__(DOUT12_PORT)) #define DOUT12_GPIO (__gpio__(DOUT12_PORT)) #if (DOUT12_BIT < 8) #define DOUT12_CROFF DOUT12_BIT #define DOUT12_CR CRL #else #define DOUT12_CROFF (DOUT12_BIT&0x07) #define DOUT12_CR CRH #endif #define DIO58 58 #define DIO58_PORT DOUT12_PORT #define DIO58_BIT DOUT12_BIT #define DIO58_APB2EN DOUT12_APB2EN #define DIO58_GPIO DOUT12_GPIO #define DIO58_CR DOUT12_CR #define DIO58_CROFF DOUT12_CROFF #endif |  |  |  | #if DOUT12>=0 mcu_config_output(DOUT12); #endif
59 | DIO59 | DOUT13 | 13 | #if (defined(DOUT13_PORT) && defined(DOUT13_BIT)) #define DOUT13 59 #define DOUT13_APB2EN (__rccapb2gpioen__(DOUT13_PORT)) #define DOUT13_GPIO (__gpio__(DOUT13_PORT)) #if (DOUT13_BIT < 8) #define DOUT13_CROFF DOUT13_BIT #define DOUT13_CR CRL #else #define DOUT13_CROFF (DOUT13_BIT&0x07) #define DOUT13_CR CRH #endif #define DIO59 59 #define DIO59_PORT DOUT13_PORT #define DIO59_BIT DOUT13_BIT #define DIO59_APB2EN DOUT13_APB2EN #define DIO59_GPIO DOUT13_GPIO #define DIO59_CR DOUT13_CR #define DIO59_CROFF DOUT13_CROFF #endif |  |  |  | #if DOUT13>=0 mcu_config_output(DOUT13); #endif
60 | DIO60 | DOUT14 | 14 | #if (defined(DOUT14_PORT) && defined(DOUT14_BIT)) #define DOUT14 60 #define DOUT14_APB2EN (__rccapb2gpioen__(DOUT14_PORT)) #define DOUT14_GPIO (__gpio__(DOUT14_PORT)) #if (DOUT14_BIT < 8) #define DOUT14_CROFF DOUT14_BIT #define DOUT14_CR CRL #else #define DOUT14_CROFF (DOUT14_BIT&0x07) #define DOUT14_CR CRH #endif #define DIO60 60 #define DIO60_PORT DOUT14_PORT #define DIO60_BIT DOUT14_BIT #define DIO60_APB2EN DOUT14_APB2EN #define DIO60_GPIO DOUT14_GPIO #define DIO60_CR DOUT14_CR #define DIO60_CROFF DOUT14_CROFF #endif |  |  |  | #if DOUT14>=0 mcu_config_output(DOUT14); #endif
61 | DIO61 | DOUT15 | 15 | #if (defined(DOUT15_PORT) && defined(DOUT15_BIT)) #define DOUT15 61 #define DOUT15_APB2EN (__rccapb2gpioen__(DOUT15_PORT)) #define DOUT15_GPIO (__gpio__(DOUT15_PORT)) #if (DOUT15_BIT < 8) #define DOUT15_CROFF DOUT15_BIT #define DOUT15_CR CRL #else #define DOUT15_CROFF (DOUT15_BIT&0x07) #define DOUT15_CR CRH #endif #define DIO61 61 #define DIO61_PORT DOUT15_PORT #define DIO61_BIT DOUT15_BIT #define DIO61_APB2EN DOUT15_APB2EN #define DIO61_GPIO DOUT15_GPIO #define DIO61_CR DOUT15_CR #define DIO61_CROFF DOUT15_CROFF #endif |  |  |  | #if DOUT15>=0 mcu_config_output(DOUT15); #endif
62 | DIO62 | DOUT16 | 16 | #if (defined(DOUT16_PORT) && defined(DOUT16_BIT)) #define DOUT16 62 #define DOUT16_APB2EN (__rccapb2gpioen__(DOUT16_PORT)) #define DOUT16_GPIO (__gpio__(DOUT16_PORT)) #if (DOUT16_BIT < 8) #define DOUT16_CROFF DOUT16_BIT #define DOUT16_CR CRL #else #define DOUT16_CROFF (DOUT16_BIT&0x07) #define DOUT16_CR CRH #endif #define DIO62 62 #define DIO62_PORT DOUT16_PORT #define DIO62_BIT DOUT16_BIT #define DIO62_APB2EN DOUT16_APB2EN #define DIO62_GPIO DOUT16_GPIO #define DIO62_CR DOUT16_CR #define DIO62_CROFF DOUT16_CROFF #endif |  |  |  | #if DOUT16>=0 mcu_config_output(DOUT16); #endif
63 | DIO63 | DOUT17 | 17 | #if (defined(DOUT17_PORT) && defined(DOUT17_BIT)) #define DOUT17 63 #define DOUT17_APB2EN (__rccapb2gpioen__(DOUT17_PORT)) #define DOUT17_GPIO (__gpio__(DOUT17_PORT)) #if (DOUT17_BIT < 8) #define DOUT17_CROFF DOUT17_BIT #define DOUT17_CR CRL #else #define DOUT17_CROFF (DOUT17_BIT&0x07) #define DOUT17_CR CRH #endif #define DIO63 63 #define DIO63_PORT DOUT17_PORT #define DIO63_BIT DOUT17_BIT #define DIO63_APB2EN DOUT17_APB2EN #define DIO63_GPIO DOUT17_GPIO #define DIO63_CR DOUT17_CR #define DIO63_CROFF DOUT17_CROFF #endif |  |  |  | #if DOUT17>=0 mcu_config_output(DOUT17); #endif
64 | DIO64 | DOUT18 | 18 | #if (defined(DOUT18_PORT) && defined(DOUT18_BIT)) #define DOUT18 64 #define DOUT18_APB2EN (__rccapb2gpioen__(DOUT18_PORT)) #define DOUT18_GPIO (__gpio__(DOUT18_PORT)) #if (DOUT18_BIT < 8) #define DOUT18_CROFF DOUT18_BIT #define DOUT18_CR CRL #else #define DOUT18_CROFF (DOUT18_BIT&0x07) #define DOUT18_CR CRH #endif #define DIO64 64 #define DIO64_PORT DOUT18_PORT #define DIO64_BIT DOUT18_BIT #define DIO64_APB2EN DOUT18_APB2EN #define DIO64_GPIO DOUT18_GPIO #define DIO64_CR DOUT18_CR #define DIO64_CROFF DOUT18_CROFF #endif |  |  |  | #if DOUT18>=0 mcu_config_output(DOUT18); #endif
65 | DIO65 | DOUT19 | 19 | #if (defined(DOUT19_PORT) && defined(DOUT19_BIT)) #define DOUT19 65 #define DOUT19_APB2EN (__rccapb2gpioen__(DOUT19_PORT)) #define DOUT19_GPIO (__gpio__(DOUT19_PORT)) #if (DOUT19_BIT < 8) #define DOUT19_CROFF DOUT19_BIT #define DOUT19_CR CRL #else #define DOUT19_CROFF (DOUT19_BIT&0x07) #define DOUT19_CR CRH #endif #define DIO65 65 #define DIO65_PORT DOUT19_PORT #define DIO65_BIT DOUT19_BIT #define DIO65_APB2EN DOUT19_APB2EN #define DIO65_GPIO DOUT19_GPIO #define DIO65_CR DOUT19_CR #define DIO65_CROFF DOUT19_CROFF #endif |  |  |  | #if DOUT19>=0 mcu_config_output(DOUT19); #endif
66 | DIO66 | DOUT20 | 20 | #if (defined(DOUT20_PORT) && defined(DOUT20_BIT)) #define DOUT20 66 #define DOUT20_APB2EN (__rccapb2gpioen__(DOUT20_PORT)) #define DOUT20_GPIO (__gpio__(DOUT20_PORT)) #if (DOUT20_BIT < 8) #define DOUT20_CROFF DOUT20_BIT #define DOUT20_CR CRL #else #define DOUT20_CROFF (DOUT20_BIT&0x07) #define DOUT20_CR CRH #endif #define DIO66 66 #define DIO66_PORT DOUT20_PORT #define DIO66_BIT DOUT20_BIT #define DIO66_APB2EN DOUT20_APB2EN #define DIO66_GPIO DOUT20_GPIO #define DIO66_CR DOUT20_CR #define DIO66_CROFF DOUT20_CROFF #endif |  |  |  | #if DOUT20>=0 mcu_config_output(DOUT20); #endif
67 | DIO67 | DOUT21 | 21 | #if (defined(DOUT21_PORT) && defined(DOUT21_BIT)) #define DOUT21 67 #define DOUT21_APB2EN (__rccapb2gpioen__(DOUT21_PORT)) #define DOUT21_GPIO (__gpio__(DOUT21_PORT)) #if (DOUT21_BIT < 8) #define DOUT21_CROFF DOUT21_BIT #define DOUT21_CR CRL #else #define DOUT21_CROFF (DOUT21_BIT&0x07) #define DOUT21_CR CRH #endif #define DIO67 67 #define DIO67_PORT DOUT21_PORT #define DIO67_BIT DOUT21_BIT #define DIO67_APB2EN DOUT21_APB2EN #define DIO67_GPIO DOUT21_GPIO #define DIO67_CR DOUT21_CR #define DIO67_CROFF DOUT21_CROFF #endif |  |  |  | #if DOUT21>=0 mcu_config_output(DOUT21); #endif
68 | DIO68 | DOUT22 | 22 | #if (defined(DOUT22_PORT) && defined(DOUT22_BIT)) #define DOUT22 68 #define DOUT22_APB2EN (__rccapb2gpioen__(DOUT22_PORT)) #define DOUT22_GPIO (__gpio__(DOUT22_PORT)) #if (DOUT22_BIT < 8) #define DOUT22_CROFF DOUT22_BIT #define DOUT22_CR CRL #else #define DOUT22_CROFF (DOUT22_BIT&0x07) #define DOUT22_CR CRH #endif #define DIO68 68 #define DIO68_PORT DOUT22_PORT #define DIO68_BIT DOUT22_BIT #define DIO68_APB2EN DOUT22_APB2EN #define DIO68_GPIO DOUT22_GPIO #define DIO68_CR DOUT22_CR #define DIO68_CROFF DOUT22_CROFF #endif |  |  |  | #if DOUT22>=0 mcu_config_output(DOUT22); #endif
69 | DIO69 | DOUT23 | 23 | #if (defined(DOUT23_PORT) && defined(DOUT23_BIT)) #define DOUT23 69 #define DOUT23_APB2EN (__rccapb2gpioen__(DOUT23_PORT)) #define DOUT23_GPIO (__gpio__(DOUT23_PORT)) #if (DOUT23_BIT < 8) #define DOUT23_CROFF DOUT23_BIT #define DOUT23_CR CRL #else #define DOUT23_CROFF (DOUT23_BIT&0x07) #define DOUT23_CR CRH #endif #define DIO69 69 #define DIO69_PORT DOUT23_PORT #define DIO69_BIT DOUT23_BIT #define DIO69_APB2EN DOUT23_APB2EN #define DIO69_GPIO DOUT23_GPIO #define DIO69_CR DOUT23_CR #define DIO69_CROFF DOUT23_CROFF #endif |  |  |  | #if DOUT23>=0 mcu_config_output(DOUT23); #endif
70 | DIO70 | DOUT24 | 24 | #if (defined(DOUT24_PORT) && defined(DOUT24_BIT)) #define DOUT24 70 #define DOUT24_APB2EN (__rccapb2gpioen__(DOUT24_PORT)) #define DOUT24_GPIO (__gpio__(DOUT24_PORT)) #if (DOUT24_BIT < 8) #define DOUT24_CROFF DOUT24_BIT #define DOUT24_CR CRL #else #define DOUT24_CROFF (DOUT24_BIT&0x07) #define DOUT24_CR CRH #endif #define DIO70 70 #define DIO70_PORT DOUT24_PORT #define DIO70_BIT DOUT24_BIT #define DIO70_APB2EN DOUT24_APB2EN #define DIO70_GPIO DOUT24_GPIO #define DIO70_CR DOUT24_CR #define DIO70_CROFF DOUT24_CROFF #endif |  |  |  | #if DOUT24>=0 mcu_config_output(DOUT24); #endif
71 | DIO71 | DOUT25 | 25 | #if (defined(DOUT25_PORT) && defined(DOUT25_BIT)) #define DOUT25 71 #define DOUT25_APB2EN (__rccapb2gpioen__(DOUT25_PORT)) #define DOUT25_GPIO (__gpio__(DOUT25_PORT)) #if (DOUT25_BIT < 8) #define DOUT25_CROFF DOUT25_BIT #define DOUT25_CR CRL #else #define DOUT25_CROFF (DOUT25_BIT&0x07) #define DOUT25_CR CRH #endif #define DIO71 71 #define DIO71_PORT DOUT25_PORT #define DIO71_BIT DOUT25_BIT #define DIO71_APB2EN DOUT25_APB2EN #define DIO71_GPIO DOUT25_GPIO #define DIO71_CR DOUT25_CR #define DIO71_CROFF DOUT25_CROFF #endif |  |  |  | #if DOUT25>=0 mcu_config_output(DOUT25); #endif
72 | DIO72 | DOUT26 | 26 | #if (defined(DOUT26_PORT) && defined(DOUT26_BIT)) #define DOUT26 72 #define DOUT26_APB2EN (__rccapb2gpioen__(DOUT26_PORT)) #define DOUT26_GPIO (__gpio__(DOUT26_PORT)) #if (DOUT26_BIT < 8) #define DOUT26_CROFF DOUT26_BIT #define DOUT26_CR CRL #else #define DOUT26_CROFF (DOUT26_BIT&0x07) #define DOUT26_CR CRH #endif #define DIO72 72 #define DIO72_PORT DOUT26_PORT #define DIO72_BIT DOUT26_BIT #define DIO72_APB2EN DOUT26_APB2EN #define DIO72_GPIO DOUT26_GPIO #define DIO72_CR DOUT26_CR #define DIO72_CROFF DOUT26_CROFF #endif |  |  |  | #if DOUT26>=0 mcu_config_output(DOUT26); #endif
73 | DIO73 | DOUT27 | 27 | #if (defined(DOUT27_PORT) && defined(DOUT27_BIT)) #define DOUT27 73 #define DOUT27_APB2EN (__rccapb2gpioen__(DOUT27_PORT)) #define DOUT27_GPIO (__gpio__(DOUT27_PORT)) #if (DOUT27_BIT < 8) #define DOUT27_CROFF DOUT27_BIT #define DOUT27_CR CRL #else #define DOUT27_CROFF (DOUT27_BIT&0x07) #define DOUT27_CR CRH #endif #define DIO73 73 #define DIO73_PORT DOUT27_PORT #define DIO73_BIT DOUT27_BIT #define DIO73_APB2EN DOUT27_APB2EN #define DIO73_GPIO DOUT27_GPIO #define DIO73_CR DOUT27_CR #define DIO73_CROFF DOUT27_CROFF #endif |  |  |  | #if DOUT27>=0 mcu_config_output(DOUT27); #endif
74 | DIO74 | DOUT28 | 28 | #if (defined(DOUT28_PORT) && defined(DOUT28_BIT)) #define DOUT28 74 #define DOUT28_APB2EN (__rccapb2gpioen__(DOUT28_PORT)) #define DOUT28_GPIO (__gpio__(DOUT28_PORT)) #if (DOUT28_BIT < 8) #define DOUT28_CROFF DOUT28_BIT #define DOUT28_CR CRL #else #define DOUT28_CROFF (DOUT28_BIT&0x07) #define DOUT28_CR CRH #endif #define DIO74 74 #define DIO74_PORT DOUT28_PORT #define DIO74_BIT DOUT28_BIT #define DIO74_APB2EN DOUT28_APB2EN #define DIO74_GPIO DOUT28_GPIO #define DIO74_CR DOUT28_CR #define DIO74_CROFF DOUT28_CROFF #endif |  |  |  | #if DOUT28>=0 mcu_config_output(DOUT28); #endif
75 | DIO75 | DOUT29 | 29 | #if (defined(DOUT29_PORT) && defined(DOUT29_BIT)) #define DOUT29 75 #define DOUT29_APB2EN (__rccapb2gpioen__(DOUT29_PORT)) #define DOUT29_GPIO (__gpio__(DOUT29_PORT)) #if (DOUT29_BIT < 8) #define DOUT29_CROFF DOUT29_BIT #define DOUT29_CR CRL #else #define DOUT29_CROFF (DOUT29_BIT&0x07) #define DOUT29_CR CRH #endif #define DIO75 75 #define DIO75_PORT DOUT29_PORT #define DIO75_BIT DOUT29_BIT #define DIO75_APB2EN DOUT29_APB2EN #define DIO75_GPIO DOUT29_GPIO #define DIO75_CR DOUT29_CR #define DIO75_CROFF DOUT29_CROFF #endif |  |  |  | #if DOUT29>=0 mcu_config_output(DOUT29); #endif
76 | DIO76 | DOUT30 | 30 | #if (defined(DOUT30_PORT) && defined(DOUT30_BIT)) #define DOUT30 76 #define DOUT30_APB2EN (__rccapb2gpioen__(DOUT30_PORT)) #define DOUT30_GPIO (__gpio__(DOUT30_PORT)) #if (DOUT30_BIT < 8) #define DOUT30_CROFF DOUT30_BIT #define DOUT30_CR CRL #else #define DOUT30_CROFF (DOUT30_BIT&0x07) #define DOUT30_CR CRH #endif #define DIO76 76 #define DIO76_PORT DOUT30_PORT #define DIO76_BIT DOUT30_BIT #define DIO76_APB2EN DOUT30_APB2EN #define DIO76_GPIO DOUT30_GPIO #define DIO76_CR DOUT30_CR #define DIO76_CROFF DOUT30_CROFF #endif |  |  |  | #if DOUT30>=0 mcu_config_output(DOUT30); #endif
77 | DIO77 | DOUT31 | 31 | #if (defined(DOUT31_PORT) && defined(DOUT31_BIT)) #define DOUT31 77 #define DOUT31_APB2EN (__rccapb2gpioen__(DOUT31_PORT)) #define DOUT31_GPIO (__gpio__(DOUT31_PORT)) #if (DOUT31_BIT < 8) #define DOUT31_CROFF DOUT31_BIT #define DOUT31_CR CRL #else #define DOUT31_CROFF (DOUT31_BIT&0x07) #define DOUT31_CR CRH #endif #define DIO77 77 #define DIO77_PORT DOUT31_PORT #define DIO77_BIT DOUT31_BIT #define DIO77_APB2EN DOUT31_APB2EN #define DIO77_GPIO DOUT31_GPIO #define DIO77_CR DOUT31_CR #define DIO77_CROFF DOUT31_CROFF #endif | //ISR on change inputs #define EXTINT_A 0 #define EXTINT_B 1 #define EXTINT_C 2 #define EXTINT_D 3 #define EXTINT_E 4 #define EXTINT_F 5 #define EXTINT_G 6 #define _EXTINT(X) EXTINT_##X #define EXTINT(X) _EXTINT(X) #define EXTIRQ_0 EXTI0_IRQn #define EXTIRQ_1 EXTI1_IRQn #define EXTIRQ_2 EXTI2_IRQn #define EXTIRQ_3 EXTI3_IRQn #define EXTIRQ_4 EXTI4_IRQn #define EXTIRQ_5 EXTI9_5_IRQn #define EXTIRQ_6 EXTI9_5_IRQn #define EXTIRQ_7 EXTI9_5_IRQn #define EXTIRQ_8 EXTI9_5_IRQn #define EXTIRQ_9 EXTI9_5_IRQn #define EXTIRQ_10 EXTI15_10_IRQn #define EXTIRQ_11 EXTI15_10_IRQn #define EXTIRQ_12 EXTI15_10_IRQn #define EXTIRQ_13 EXTI15_10_IRQn #define EXTIRQ_14 EXTI15_10_IRQn #define EXTIRQ_15 EXTI15_10_IRQn #define _EXTIRQ(X) EXTIRQ_##X #define EXTIRQ(X) _EXTIRQ(X) | //ISR on change defaults |  | #if DOUT31>=0 mcu_config_output(DOUT31); #endif
100 | DIO100 | LIMIT_X | 0 | #if (defined(LIMIT_X_PORT) && defined(LIMIT_X_BIT)) #define LIMIT_X 100 #define LIMIT_X_APB2EN (__rccapb2gpioen__(LIMIT_X_PORT)) #define LIMIT_X_GPIO (__gpio__(LIMIT_X_PORT)) #if (LIMIT_X_BIT < 8) #define LIMIT_X_CROFF LIMIT_X_BIT #define LIMIT_X_CR CRL #else #define LIMIT_X_CROFF (LIMIT_X_BIT&0x07) #define LIMIT_X_CR CRH #endif #define DIO100 100 #define DIO100_PORT LIMIT_X_PORT #define DIO100_BIT LIMIT_X_BIT #define DIO100_APB2EN LIMIT_X_APB2EN #define DIO100_GPIO LIMIT_X_GPIO #define DIO100_CR LIMIT_X_CR #define DIO100_CROFF LIMIT_X_CROFF #endif | #if (defined(LIMIT_X_ISR) && defined(LIMIT_X)) #define LIMIT_X_EXTIREG (LIMIT_X_BIT >> 2) #define LIMIT_X_EXTIBITMASK (1<<LIMIT_X_BIT) #define LIMIT_X_IRQ EXTIRQ(LIMIT_X_BIT) #define LIMIT_X_EXTIVAL ((EXTINT(LIMIT_X_PORT)) << ((LIMIT_X_BIT & 0x03)<<2)) #define DIO100_EXTIREG LIMIT_X_EXTIREG #define DIO100_EXTIVAL LIMIT_X_EXTIVAL #define DIO100_IRQ LIMIT_X_IRQ #define DIO100_EXTIBITMASK LIMIT_X_EXTIBITMASK #else #define LIMIT_X_EXTIMASK 0 #define LIMIT_X_EXTIBITMASK 0 #endif |  |  | #if LIMIT_X>=0 mcu_config_input(LIMIT_X); #ifdef LIMIT_X_PULLUP mcu_config_pullup(LIMIT_X); #endif #ifdef LIMIT_X_ISR mcu_config_input_isr(LIMIT_X); #endif #endif
101 | DIO101 | LIMIT_Y | 1 | #if (defined(LIMIT_Y_PORT) && defined(LIMIT_Y_BIT)) #define LIMIT_Y 101 #define LIMIT_Y_APB2EN (__rccapb2gpioen__(LIMIT_Y_PORT)) #define LIMIT_Y_GPIO (__gpio__(LIMIT_Y_PORT)) #if (LIMIT_Y_BIT < 8) #define LIMIT_Y_CROFF LIMIT_Y_BIT #define LIMIT_Y_CR CRL #else #define LIMIT_Y_CROFF (LIMIT_Y_BIT&0x07) #define LIMIT_Y_CR CRH #endif #define DIO101 101 #define DIO101_PORT LIMIT_Y_PORT #define DIO101_BIT LIMIT_Y_BIT #define DIO101_APB2EN LIMIT_Y_APB2EN #define DIO101_GPIO LIMIT_Y_GPIO #define DIO101_CR LIMIT_Y_CR #define DIO101_CROFF LIMIT_Y_CROFF #endif | #if (defined(LIMIT_Y_ISR) && defined(LIMIT_Y)) #define LIMIT_Y_EXTIREG (LIMIT_Y_BIT >> 2) #define LIMIT_Y_EXTIBITMASK (1<<LIMIT_Y_BIT) #define LIMIT_Y_IRQ EXTIRQ(LIMIT_Y_BIT) #define LIMIT_Y_EXTIVAL ((EXTINT(LIMIT_Y_PORT)) << ((LIMIT_Y_BIT & 0x03)<<2)) #define DIO101_EXTIREG LIMIT_Y_EXTIREG #define DIO101_EXTIVAL LIMIT_Y_EXTIVAL #define DIO101_IRQ LIMIT_Y_IRQ #define DIO101_EXTIBITMASK LIMIT_Y_EXTIBITMASK #else #define LIMIT_Y_EXTIMASK 0 #define LIMIT_Y_EXTIBITMASK 0 #endif |  |  | #if LIMIT_Y>=0 mcu_config_input(LIMIT_Y); #ifdef LIMIT_Y_PULLUP mcu_config_pullup(LIMIT_Y); #endif #ifdef LIMIT_Y_ISR mcu_config_input_isr(LIMIT_Y); #endif #endif
102 | DIO102 | LIMIT_Z | 2 | #if (defined(LIMIT_Z_PORT) && defined(LIMIT_Z_BIT)) #define LIMIT_Z 102 #define LIMIT_Z_APB2EN (__rccapb2gpioen__(LIMIT_Z_PORT)) #define LIMIT_Z_GPIO (__gpio__(LIMIT_Z_PORT)) #if (LIMIT_Z_BIT < 8) #define LIMIT_Z_CROFF LIMIT_Z_BIT #define LIMIT_Z_CR CRL #else #define LIMIT_Z_CROFF (LIMIT_Z_BIT&0x07) #define LIMIT_Z_CR CRH #endif #define DIO102 102 #define DIO102_PORT LIMIT_Z_PORT #define DIO102_BIT LIMIT_Z_BIT #define DIO102_APB2EN LIMIT_Z_APB2EN #define DIO102_GPIO LIMIT_Z_GPIO #define DIO102_CR LIMIT_Z_CR #define DIO102_CROFF LIMIT_Z_CROFF #endif | #if (defined(LIMIT_Z_ISR) && defined(LIMIT_Z)) #define LIMIT_Z_EXTIREG (LIMIT_Z_BIT >> 2) #define LIMIT_Z_EXTIBITMASK (1<<LIMIT_Z_BIT) #define LIMIT_Z_IRQ EXTIRQ(LIMIT_Z_BIT) #define LIMIT_Z_EXTIVAL ((EXTINT(LIMIT_Z_PORT)) << ((LIMIT_Z_BIT & 0x03)<<2)) #define DIO102_EXTIREG LIMIT_Z_EXTIREG #define DIO102_EXTIVAL LIMIT_Z_EXTIVAL #define DIO102_IRQ LIMIT_Z_IRQ #define DIO102_EXTIBITMASK LIMIT_Z_EXTIBITMASK #else #define LIMIT_Z_EXTIMASK 0 #define LIMIT_Z_EXTIBITMASK 0 #endif |  |  | #if LIMIT_Z>=0 mcu_config_input(LIMIT_Z); #ifdef LIMIT_Z_PULLUP mcu_config_pullup(LIMIT_Z); #endif #ifdef LIMIT_Z_ISR mcu_config_input_isr(LIMIT_Z); #endif #endif
103 | DIO103 | LIMIT_X2 | 3 | #if (defined(LIMIT_X2_PORT) && defined(LIMIT_X2_BIT)) #define LIMIT_X2 103 #define LIMIT_X2_APB2EN (__rccapb2gpioen__(LIMIT_X2_PORT)) #define LIMIT_X2_GPIO (__gpio__(LIMIT_X2_PORT)) #if (LIMIT_X2_BIT < 8) #define LIMIT_X2_CROFF LIMIT_X2_BIT #define LIMIT_X2_CR CRL #else #define LIMIT_X2_CROFF (LIMIT_X2_BIT&0x07) #define LIMIT_X2_CR CRH #endif #define DIO103 103 #define DIO103_PORT LIMIT_X2_PORT #define DIO103_BIT LIMIT_X2_BIT #define DIO103_APB2EN LIMIT_X2_APB2EN #define DIO103_GPIO LIMIT_X2_GPIO #define DIO103_CR LIMIT_X2_CR #define DIO103_CROFF LIMIT_X2_CROFF #endif | #if (defined(LIMIT_X2_ISR) && defined(LIMIT_X2)) #define LIMIT_X2_EXTIREG (LIMIT_X2_BIT >> 2) #define LIMIT_X2_EXTIBITMASK (1<<LIMIT_X2_BIT) #define LIMIT_X2_IRQ EXTIRQ(LIMIT_X2_BIT) #define LIMIT_X2_EXTIVAL ((EXTINT(LIMIT_X2_PORT)) << ((LIMIT_X2_BIT & 0x03)<<2)) #define DIO103_EXTIREG LIMIT_X2_EXTIREG #define DIO103_EXTIVAL LIMIT_X2_EXTIVAL #define DIO103_IRQ LIMIT_X2_IRQ #define DIO103_EXTIBITMASK LIMIT_X2_EXTIBITMASK #else #define LIMIT_X2_EXTIMASK 0 #define LIMIT_X2_EXTIBITMASK 0 #endif |  |  | #if LIMIT_X2>=0 mcu_config_input(LIMIT_X2); #ifdef LIMIT_X2_PULLUP mcu_config_pullup(LIMIT_X2); #endif #ifdef LIMIT_X2_ISR mcu_config_input_isr(LIMIT_X2); #endif #endif
104 | DIO104 | LIMIT_Y2 | 4 | #if (defined(LIMIT_Y2_PORT) && defined(LIMIT_Y2_BIT)) #define LIMIT_Y2 104 #define LIMIT_Y2_APB2EN (__rccapb2gpioen__(LIMIT_Y2_PORT)) #define LIMIT_Y2_GPIO (__gpio__(LIMIT_Y2_PORT)) #if (LIMIT_Y2_BIT < 8) #define LIMIT_Y2_CROFF LIMIT_Y2_BIT #define LIMIT_Y2_CR CRL #else #define LIMIT_Y2_CROFF (LIMIT_Y2_BIT&0x07) #define LIMIT_Y2_CR CRH #endif #define DIO104 104 #define DIO104_PORT LIMIT_Y2_PORT #define DIO104_BIT LIMIT_Y2_BIT #define DIO104_APB2EN LIMIT_Y2_APB2EN #define DIO104_GPIO LIMIT_Y2_GPIO #define DIO104_CR LIMIT_Y2_CR #define DIO104_CROFF LIMIT_Y2_CROFF #endif | #if (defined(LIMIT_Y2_ISR) && defined(LIMIT_Y2)) #define LIMIT_Y2_EXTIREG (LIMIT_Y2_BIT >> 2) #define LIMIT_Y2_EXTIBITMASK (1<<LIMIT_Y2_BIT) #define LIMIT_Y2_IRQ EXTIRQ(LIMIT_Y2_BIT) #define LIMIT_Y2_EXTIVAL ((EXTINT(LIMIT_Y2_PORT)) << ((LIMIT_Y2_BIT & 0x03)<<2)) #define DIO104_EXTIREG LIMIT_Y2_EXTIREG #define DIO104_EXTIVAL LIMIT_Y2_EXTIVAL #define DIO104_IRQ LIMIT_Y2_IRQ #define DIO104_EXTIBITMASK LIMIT_Y2_EXTIBITMASK #else #define LIMIT_Y2_EXTIMASK 0 #define LIMIT_Y2_EXTIBITMASK 0 #endif |  |  | #if LIMIT_Y2>=0 mcu_config_input(LIMIT_Y2); #ifdef LIMIT_Y2_PULLUP mcu_config_pullup(LIMIT_Y2); #endif #ifdef LIMIT_Y2_ISR mcu_config_input_isr(LIMIT_Y2); #endif #endif
105 | DIO105 | LIMIT_Z2 | 5 | #if (defined(LIMIT_Z2_PORT) && defined(LIMIT_Z2_BIT)) #define LIMIT_Z2 105 #define LIMIT_Z2_APB2EN (__rccapb2gpioen__(LIMIT_Z2_PORT)) #define LIMIT_Z2_GPIO (__gpio__(LIMIT_Z2_PORT)) #if (LIMIT_Z2_BIT < 8) #define LIMIT_Z2_CROFF LIMIT_Z2_BIT #define LIMIT_Z2_CR CRL #else #define LIMIT_Z2_CROFF (LIMIT_Z2_BIT&0x07) #define LIMIT_Z2_CR CRH #endif #define DIO105 105 #define DIO105_PORT LIMIT_Z2_PORT #define DIO105_BIT LIMIT_Z2_BIT #define DIO105_APB2EN LIMIT_Z2_APB2EN #define DIO105_GPIO LIMIT_Z2_GPIO #define DIO105_CR LIMIT_Z2_CR #define DIO105_CROFF LIMIT_Z2_CROFF #endif | #if (defined(LIMIT_Z2_ISR) && defined(LIMIT_Z2)) #define LIMIT_Z2_EXTIREG (LIMIT_Z2_BIT >> 2) #define LIMIT_Z2_EXTIBITMASK (1<<LIMIT_Z2_BIT) #define LIMIT_Z2_IRQ EXTIRQ(LIMIT_Z2_BIT) #define LIMIT_Z2_EXTIVAL ((EXTINT(LIMIT_Z2_PORT)) << ((LIMIT_Z2_BIT & 0x03)<<2)) #define DIO105_EXTIREG LIMIT_Z2_EXTIREG #define DIO105_EXTIVAL LIMIT_Z2_EXTIVAL #define DIO105_IRQ LIMIT_Z2_IRQ #define DIO105_EXTIBITMASK LIMIT_Z2_EXTIBITMASK #else #define LIMIT_Z2_EXTIMASK 0 #define LIMIT_Z2_EXTIBITMASK 0 #endif |  |  | #if LIMIT_Z2>=0 mcu_config_input(LIMIT_Z2); #ifdef LIMIT_Z2_PULLUP mcu_config_pullup(LIMIT_Z2); #endif #ifdef LIMIT_Z2_ISR mcu_config_input_isr(LIMIT_Z2); #endif #endif
106 | DIO106 | LIMIT_A | 6 | #if (defined(LIMIT_A_PORT) && defined(LIMIT_A_BIT)) #define LIMIT_A 106 #define LIMIT_A_APB2EN (__rccapb2gpioen__(LIMIT_A_PORT)) #define LIMIT_A_GPIO (__gpio__(LIMIT_A_PORT)) #if (LIMIT_A_BIT < 8) #define LIMIT_A_CROFF LIMIT_A_BIT #define LIMIT_A_CR CRL #else #define LIMIT_A_CROFF (LIMIT_A_BIT&0x07) #define LIMIT_A_CR CRH #endif #define DIO106 106 #define DIO106_PORT LIMIT_A_PORT #define DIO106_BIT LIMIT_A_BIT #define DIO106_APB2EN LIMIT_A_APB2EN #define DIO106_GPIO LIMIT_A_GPIO #define DIO106_CR LIMIT_A_CR #define DIO106_CROFF LIMIT_A_CROFF #endif | #if (defined(LIMIT_A_ISR) && defined(LIMIT_A)) #define LIMIT_A_EXTIREG (LIMIT_A_BIT >> 2) #define LIMIT_A_EXTIBITMASK (1<<LIMIT_A_BIT) #define LIMIT_A_IRQ EXTIRQ(LIMIT_A_BIT) #define LIMIT_A_EXTIVAL ((EXTINT(LIMIT_A_PORT)) << ((LIMIT_A_BIT & 0x03)<<2)) #define DIO106_EXTIREG LIMIT_A_EXTIREG #define DIO106_EXTIVAL LIMIT_A_EXTIVAL #define DIO106_IRQ LIMIT_A_IRQ #define DIO106_EXTIBITMASK LIMIT_A_EXTIBITMASK #else #define LIMIT_A_EXTIMASK 0 #define LIMIT_A_EXTIBITMASK 0 #endif |  |  | #if LIMIT_A>=0 mcu_config_input(LIMIT_A); #ifdef LIMIT_A_PULLUP mcu_config_pullup(LIMIT_A); #endif #ifdef LIMIT_A_ISR mcu_config_input_isr(LIMIT_A); #endif #endif
107 | DIO107 | LIMIT_B | 7 | #if (defined(LIMIT_B_PORT) && defined(LIMIT_B_BIT)) #define LIMIT_B 107 #define LIMIT_B_APB2EN (__rccapb2gpioen__(LIMIT_B_PORT)) #define LIMIT_B_GPIO (__gpio__(LIMIT_B_PORT)) #if (LIMIT_B_BIT < 8) #define LIMIT_B_CROFF LIMIT_B_BIT #define LIMIT_B_CR CRL #else #define LIMIT_B_CROFF (LIMIT_B_BIT&0x07) #define LIMIT_B_CR CRH #endif #define DIO107 107 #define DIO107_PORT LIMIT_B_PORT #define DIO107_BIT LIMIT_B_BIT #define DIO107_APB2EN LIMIT_B_APB2EN #define DIO107_GPIO LIMIT_B_GPIO #define DIO107_CR LIMIT_B_CR #define DIO107_CROFF LIMIT_B_CROFF #endif | #if (defined(LIMIT_B_ISR) && defined(LIMIT_B)) #define LIMIT_B_EXTIREG (LIMIT_B_BIT >> 2) #define LIMIT_B_EXTIBITMASK (1<<LIMIT_B_BIT) #define LIMIT_B_IRQ EXTIRQ(LIMIT_B_BIT) #define LIMIT_B_EXTIVAL ((EXTINT(LIMIT_B_PORT)) << ((LIMIT_B_BIT & 0x03)<<2)) #define DIO107_EXTIREG LIMIT_B_EXTIREG #define DIO107_EXTIVAL LIMIT_B_EXTIVAL #define DIO107_IRQ LIMIT_B_IRQ #define DIO107_EXTIBITMASK LIMIT_B_EXTIBITMASK #else #define LIMIT_B_EXTIMASK 0 #define LIMIT_B_EXTIBITMASK 0 #endif |  |  | #if LIMIT_B>=0 mcu_config_input(LIMIT_B); #ifdef LIMIT_B_PULLUP mcu_config_pullup(LIMIT_B); #endif #ifdef LIMIT_B_ISR mcu_config_input_isr(LIMIT_B); #endif #endif
108 | DIO108 | LIMIT_C | 8 | #if (defined(LIMIT_C_PORT) && defined(LIMIT_C_BIT)) #define LIMIT_C 108 #define LIMIT_C_APB2EN (__rccapb2gpioen__(LIMIT_C_PORT)) #define LIMIT_C_GPIO (__gpio__(LIMIT_C_PORT)) #if (LIMIT_C_BIT < 8) #define LIMIT_C_CROFF LIMIT_C_BIT #define LIMIT_C_CR CRL #else #define LIMIT_C_CROFF (LIMIT_C_BIT&0x07) #define LIMIT_C_CR CRH #endif #define DIO108 108 #define DIO108_PORT LIMIT_C_PORT #define DIO108_BIT LIMIT_C_BIT #define DIO108_APB2EN LIMIT_C_APB2EN #define DIO108_GPIO LIMIT_C_GPIO #define DIO108_CR LIMIT_C_CR #define DIO108_CROFF LIMIT_C_CROFF #endif | #if (defined(LIMIT_C_ISR) && defined(LIMIT_C)) #define LIMIT_C_EXTIREG (LIMIT_C_BIT >> 2) #define LIMIT_C_EXTIBITMASK (1<<LIMIT_C_BIT) #define LIMIT_C_IRQ EXTIRQ(LIMIT_C_BIT) #define LIMIT_C_EXTIVAL ((EXTINT(LIMIT_C_PORT)) << ((LIMIT_C_BIT & 0x03)<<2)) #define DIO108_EXTIREG LIMIT_C_EXTIREG #define DIO108_EXTIVAL LIMIT_C_EXTIVAL #define DIO108_IRQ LIMIT_C_IRQ #define DIO108_EXTIBITMASK LIMIT_C_EXTIBITMASK #else #define LIMIT_C_EXTIMASK 0 #define LIMIT_C_EXTIBITMASK 0 #endif |  |  | #if LIMIT_C>=0 mcu_config_input(LIMIT_C); #ifdef LIMIT_C_PULLUP mcu_config_pullup(LIMIT_C); #endif #ifdef LIMIT_C_ISR mcu_config_input_isr(LIMIT_C); #endif #endif
109 | DIO109 | PROBE | 0 | #if (defined(PROBE_PORT) && defined(PROBE_BIT)) #define PROBE 109 #define PROBE_APB2EN (__rccapb2gpioen__(PROBE_PORT)) #define PROBE_GPIO (__gpio__(PROBE_PORT)) #if (PROBE_BIT < 8) #define PROBE_CROFF PROBE_BIT #define PROBE_CR CRL #else #define PROBE_CROFF (PROBE_BIT&0x07) #define PROBE_CR CRH #endif #define DIO109 109 #define DIO109_PORT PROBE_PORT #define DIO109_BIT PROBE_BIT #define DIO109_APB2EN PROBE_APB2EN #define DIO109_GPIO PROBE_GPIO #define DIO109_CR PROBE_CR #define DIO109_CROFF PROBE_CROFF #endif | #if (defined(PROBE_ISR) && defined(PROBE)) #define PROBE_EXTIREG (PROBE_BIT >> 2) #define PROBE_EXTIBITMASK (1<<PROBE_BIT) #define PROBE_IRQ EXTIRQ(PROBE_BIT) #define PROBE_EXTIVAL ((EXTINT(PROBE_PORT)) << ((PROBE_BIT & 0x03)<<2)) #define DIO109_EXTIREG PROBE_EXTIREG #define DIO109_EXTIVAL PROBE_EXTIVAL #define DIO109_IRQ PROBE_IRQ #define DIO109_EXTIBITMASK PROBE_EXTIBITMASK #else #define PROBE_EXTIMASK 0 #define PROBE_EXTIBITMASK 0 #endif |  |  | #if PROBE>=0 mcu_config_input(PROBE); #ifdef PROBE_PULLUP mcu_config_pullup(PROBE); #endif #ifdef PROBE_ISR mcu_config_input_isr(PROBE); #endif #endif
110 | DIO110 | ESTOP | 0 | #if (defined(ESTOP_PORT) && defined(ESTOP_BIT)) #define ESTOP 110 #define ESTOP_APB2EN (__rccapb2gpioen__(ESTOP_PORT)) #define ESTOP_GPIO (__gpio__(ESTOP_PORT)) #if (ESTOP_BIT < 8) #define ESTOP_CROFF ESTOP_BIT #define ESTOP_CR CRL #else #define ESTOP_CROFF (ESTOP_BIT&0x07) #define ESTOP_CR CRH #endif #define DIO110 110 #define DIO110_PORT ESTOP_PORT #define DIO110_BIT ESTOP_BIT #define DIO110_APB2EN ESTOP_APB2EN #define DIO110_GPIO ESTOP_GPIO #define DIO110_CR ESTOP_CR #define DIO110_CROFF ESTOP_CROFF #endif | #if (defined(ESTOP_ISR) && defined(ESTOP)) #define ESTOP_EXTIREG (ESTOP_BIT >> 2) #define ESTOP_EXTIBITMASK (1<<ESTOP_BIT) #define ESTOP_IRQ EXTIRQ(ESTOP_BIT) #define ESTOP_EXTIVAL ((EXTINT(ESTOP_PORT)) << ((ESTOP_BIT & 0x03)<<2)) #define DIO110_EXTIREG ESTOP_EXTIREG #define DIO110_EXTIVAL ESTOP_EXTIVAL #define DIO110_IRQ ESTOP_IRQ #define DIO110_EXTIBITMASK ESTOP_EXTIBITMASK #else #define ESTOP_EXTIMASK 0 #define ESTOP_EXTIBITMASK 0 #endif |  |  | #if ESTOP>=0 mcu_config_input(ESTOP); #ifdef ESTOP_PULLUP mcu_config_pullup(ESTOP); #endif #ifdef ESTOP_ISR mcu_config_input_isr(ESTOP); #endif #endif
111 | DIO111 | SAFETY_DOOR | 1 | #if (defined(SAFETY_DOOR_PORT) && defined(SAFETY_DOOR_BIT)) #define SAFETY_DOOR 111 #define SAFETY_DOOR_APB2EN (__rccapb2gpioen__(SAFETY_DOOR_PORT)) #define SAFETY_DOOR_GPIO (__gpio__(SAFETY_DOOR_PORT)) #if (SAFETY_DOOR_BIT < 8) #define SAFETY_DOOR_CROFF SAFETY_DOOR_BIT #define SAFETY_DOOR_CR CRL #else #define SAFETY_DOOR_CROFF (SAFETY_DOOR_BIT&0x07) #define SAFETY_DOOR_CR CRH #endif #define DIO111 111 #define DIO111_PORT SAFETY_DOOR_PORT #define DIO111_BIT SAFETY_DOOR_BIT #define DIO111_APB2EN SAFETY_DOOR_APB2EN #define DIO111_GPIO SAFETY_DOOR_GPIO #define DIO111_CR SAFETY_DOOR_CR #define DIO111_CROFF SAFETY_DOOR_CROFF #endif | #if (defined(SAFETY_DOOR_ISR) && defined(SAFETY_DOOR)) #define SAFETY_DOOR_EXTIREG (SAFETY_DOOR_BIT >> 2) #define SAFETY_DOOR_EXTIBITMASK (1<<SAFETY_DOOR_BIT) #define SAFETY_DOOR_IRQ EXTIRQ(SAFETY_DOOR_BIT) #define SAFETY_DOOR_EXTIVAL ((EXTINT(SAFETY_DOOR_PORT)) << ((SAFETY_DOOR_BIT & 0x03)<<2)) #define DIO111_EXTIREG SAFETY_DOOR_EXTIREG #define DIO111_EXTIVAL SAFETY_DOOR_EXTIVAL #define DIO111_IRQ SAFETY_DOOR_IRQ #define DIO111_EXTIBITMASK SAFETY_DOOR_EXTIBITMASK #else #define SAFETY_DOOR_EXTIMASK 0 #define SAFETY_DOOR_EXTIBITMASK 0 #endif |  |  | #if SAFETY_DOOR>=0 mcu_config_input(SAFETY_DOOR); #ifdef SAFETY_DOOR_PULLUP mcu_config_pullup(SAFETY_DOOR); #endif #ifdef SAFETY_DOOR_ISR mcu_config_input_isr(SAFETY_DOOR); #endif #endif
112 | DIO112 | FHOLD | 2 | #if (defined(FHOLD_PORT) && defined(FHOLD_BIT)) #define FHOLD 112 #define FHOLD_APB2EN (__rccapb2gpioen__(FHOLD_PORT)) #define FHOLD_GPIO (__gpio__(FHOLD_PORT)) #if (FHOLD_BIT < 8) #define FHOLD_CROFF FHOLD_BIT #define FHOLD_CR CRL #else #define FHOLD_CROFF (FHOLD_BIT&0x07) #define FHOLD_CR CRH #endif #define DIO112 112 #define DIO112_PORT FHOLD_PORT #define DIO112_BIT FHOLD_BIT #define DIO112_APB2EN FHOLD_APB2EN #define DIO112_GPIO FHOLD_GPIO #define DIO112_CR FHOLD_CR #define DIO112_CROFF FHOLD_CROFF #endif | #if (defined(FHOLD_ISR) && defined(FHOLD)) #define FHOLD_EXTIREG (FHOLD_BIT >> 2) #define FHOLD_EXTIBITMASK (1<<FHOLD_BIT) #define FHOLD_IRQ EXTIRQ(FHOLD_BIT) #define FHOLD_EXTIVAL ((EXTINT(FHOLD_PORT)) << ((FHOLD_BIT & 0x03)<<2)) #define DIO112_EXTIREG FHOLD_EXTIREG #define DIO112_EXTIVAL FHOLD_EXTIVAL #define DIO112_IRQ FHOLD_IRQ #define DIO112_EXTIBITMASK FHOLD_EXTIBITMASK #else #define FHOLD_EXTIMASK 0 #define FHOLD_EXTIBITMASK 0 #endif |  |  | #if FHOLD>=0 mcu_config_input(FHOLD); #ifdef FHOLD_PULLUP mcu_config_pullup(FHOLD); #endif #ifdef FHOLD_ISR mcu_config_input_isr(FHOLD); #endif #endif
113 | DIO113 | CS_RES | 3 | #if (defined(CS_RES_PORT) && defined(CS_RES_BIT)) #define CS_RES 113 #define CS_RES_APB2EN (__rccapb2gpioen__(CS_RES_PORT)) #define CS_RES_GPIO (__gpio__(CS_RES_PORT)) #if (CS_RES_BIT < 8) #define CS_RES_CROFF CS_RES_BIT #define CS_RES_CR CRL #else #define CS_RES_CROFF (CS_RES_BIT&0x07) #define CS_RES_CR CRH #endif #define DIO113 113 #define DIO113_PORT CS_RES_PORT #define DIO113_BIT CS_RES_BIT #define DIO113_APB2EN CS_RES_APB2EN #define DIO113_GPIO CS_RES_GPIO #define DIO113_CR CS_RES_CR #define DIO113_CROFF CS_RES_CROFF #endif | #if (defined(CS_RES_ISR) && defined(CS_RES)) #define CS_RES_EXTIREG (CS_RES_BIT >> 2) #define CS_RES_EXTIBITMASK (1<<CS_RES_BIT) #define CS_RES_IRQ EXTIRQ(CS_RES_BIT) #define CS_RES_EXTIVAL ((EXTINT(CS_RES_PORT)) << ((CS_RES_BIT & 0x03)<<2)) #define DIO113_EXTIREG CS_RES_EXTIREG #define DIO113_EXTIVAL CS_RES_EXTIVAL #define DIO113_IRQ CS_RES_IRQ #define DIO113_EXTIBITMASK CS_RES_EXTIBITMASK #else #define CS_RES_EXTIMASK 0 #define CS_RES_EXTIBITMASK 0 #endif |  | //Analog pins | #if CS_RES>=0 mcu_config_input(CS_RES); #ifdef CS_RES_PULLUP mcu_config_pullup(CS_RES); #endif #ifdef CS_RES_ISR mcu_config_input_isr(CS_RES); #endif #endif
114 | DIO114 | ANALOG0 | 0 | #if (defined(ANALOG0_PORT) && defined(ANALOG0_BIT)) #define ANALOG0 114 #define ANALOG0_APB2EN (__rccapb2gpioen__(ANALOG0_PORT)) #define ANALOG0_GPIO (__gpio__(ANALOG0_PORT)) #if (ANALOG0_BIT < 8) #define ANALOG0_CROFF ANALOG0_BIT #define ANALOG0_CR CRL #else #define ANALOG0_CROFF (ANALOG0_BIT&0x07) #define ANALOG0_CR CRH #endif #define DIO114 114 #define DIO114_PORT ANALOG0_PORT #define DIO114_BIT ANALOG0_BIT #define DIO114_APB2EN ANALOG0_APB2EN #define DIO114_GPIO ANALOG0_GPIO #define DIO114_CR ANALOG0_CR #define DIO114_CROFF ANALOG0_CROFF #endif |  |  | #ifdef ANALOG0 #ifndef ANALOG0_CHANNEL #define ANALOG0_CHANNEL -1 #endif #define DIO114_CHANNEL ANALOG0_CHANNEL #endif | #if ANALOG0>=0 mcu_config_analog(ANALOG0); #endif
115 | DIO115 | ANALOG1 | 1 | #if (defined(ANALOG1_PORT) && defined(ANALOG1_BIT)) #define ANALOG1 115 #define ANALOG1_APB2EN (__rccapb2gpioen__(ANALOG1_PORT)) #define ANALOG1_GPIO (__gpio__(ANALOG1_PORT)) #if (ANALOG1_BIT < 8) #define ANALOG1_CROFF ANALOG1_BIT #define ANALOG1_CR CRL #else #define ANALOG1_CROFF (ANALOG1_BIT&0x07) #define ANALOG1_CR CRH #endif #define DIO115 115 #define DIO115_PORT ANALOG1_PORT #define DIO115_BIT ANALOG1_BIT #define DIO115_APB2EN ANALOG1_APB2EN #define DIO115_GPIO ANALOG1_GPIO #define DIO115_CR ANALOG1_CR #define DIO115_CROFF ANALOG1_CROFF #endif |  |  | #ifdef ANALOG1 #ifndef ANALOG1_CHANNEL #define ANALOG1_CHANNEL -1 #endif #define DIO115_CHANNEL ANALOG1_CHANNEL #endif | #if ANALOG1>=0 mcu_config_analog(ANALOG1); #endif
116 | DIO116 | ANALOG2 | 2 | #if (defined(ANALOG2_PORT) && defined(ANALOG2_BIT)) #define ANALOG2 116 #define ANALOG2_APB2EN (__rccapb2gpioen__(ANALOG2_PORT)) #define ANALOG2_GPIO (__gpio__(ANALOG2_PORT)) #if (ANALOG2_BIT < 8) #define ANALOG2_CROFF ANALOG2_BIT #define ANALOG2_CR CRL #else #define ANALOG2_CROFF (ANALOG2_BIT&0x07) #define ANALOG2_CR CRH #endif #define DIO116 116 #define DIO116_PORT ANALOG2_PORT #define DIO116_BIT ANALOG2_BIT #define DIO116_APB2EN ANALOG2_APB2EN #define DIO116_GPIO ANALOG2_GPIO #define DIO116_CR ANALOG2_CR #define DIO116_CROFF ANALOG2_CROFF #endif |  |  | #ifdef ANALOG2 #ifndef ANALOG2_CHANNEL #define ANALOG2_CHANNEL -1 #endif #define DIO116_CHANNEL ANALOG2_CHANNEL #endif | #if ANALOG2>=0 mcu_config_analog(ANALOG2); #endif
117 | DIO117 | ANALOG3 | 3 | #if (defined(ANALOG3_PORT) && defined(ANALOG3_BIT)) #define ANALOG3 117 #define ANALOG3_APB2EN (__rccapb2gpioen__(ANALOG3_PORT)) #define ANALOG3_GPIO (__gpio__(ANALOG3_PORT)) #if (ANALOG3_BIT < 8) #define ANALOG3_CROFF ANALOG3_BIT #define ANALOG3_CR CRL #else #define ANALOG3_CROFF (ANALOG3_BIT&0x07) #define ANALOG3_CR CRH #endif #define DIO117 117 #define DIO117_PORT ANALOG3_PORT #define DIO117_BIT ANALOG3_BIT #define DIO117_APB2EN ANALOG3_APB2EN #define DIO117_GPIO ANALOG3_GPIO #define DIO117_CR ANALOG3_CR #define DIO117_CROFF ANALOG3_CROFF #endif |  |  | #ifdef ANALOG3 #ifndef ANALOG3_CHANNEL #define ANALOG3_CHANNEL -1 #endif #define DIO117_CHANNEL ANALOG3_CHANNEL #endif | #if ANALOG3>=0 mcu_config_analog(ANALOG3); #endif
118 | DIO118 | ANALOG4 | 4 | #if (defined(ANALOG4_PORT) && defined(ANALOG4_BIT)) #define ANALOG4 118 #define ANALOG4_APB2EN (__rccapb2gpioen__(ANALOG4_PORT)) #define ANALOG4_GPIO (__gpio__(ANALOG4_PORT)) #if (ANALOG4_BIT < 8) #define ANALOG4_CROFF ANALOG4_BIT #define ANALOG4_CR CRL #else #define ANALOG4_CROFF (ANALOG4_BIT&0x07) #define ANALOG4_CR CRH #endif #define DIO118 118 #define DIO118_PORT ANALOG4_PORT #define DIO118_BIT ANALOG4_BIT #define DIO118_APB2EN ANALOG4_APB2EN #define DIO118_GPIO ANALOG4_GPIO #define DIO118_CR ANALOG4_CR #define DIO118_CROFF ANALOG4_CROFF #endif |  |  | #ifdef ANALOG4 #ifndef ANALOG4_CHANNEL #define ANALOG4_CHANNEL -1 #endif #define DIO118_CHANNEL ANALOG4_CHANNEL #endif | #if ANALOG4>=0 mcu_config_analog(ANALOG4); #endif
119 | DIO119 | ANALOG5 | 5 | #if (defined(ANALOG5_PORT) && defined(ANALOG5_BIT)) #define ANALOG5 119 #define ANALOG5_APB2EN (__rccapb2gpioen__(ANALOG5_PORT)) #define ANALOG5_GPIO (__gpio__(ANALOG5_PORT)) #if (ANALOG5_BIT < 8) #define ANALOG5_CROFF ANALOG5_BIT #define ANALOG5_CR CRL #else #define ANALOG5_CROFF (ANALOG5_BIT&0x07) #define ANALOG5_CR CRH #endif #define DIO119 119 #define DIO119_PORT ANALOG5_PORT #define DIO119_BIT ANALOG5_BIT #define DIO119_APB2EN ANALOG5_APB2EN #define DIO119_GPIO ANALOG5_GPIO #define DIO119_CR ANALOG5_CR #define DIO119_CROFF ANALOG5_CROFF #endif |  |  | #ifdef ANALOG5 #ifndef ANALOG5_CHANNEL #define ANALOG5_CHANNEL -1 #endif #define DIO119_CHANNEL ANALOG5_CHANNEL #endif | #if ANALOG5>=0 mcu_config_analog(ANALOG5); #endif
120 | DIO120 | ANALOG6 | 6 | #if (defined(ANALOG6_PORT) && defined(ANALOG6_BIT)) #define ANALOG6 120 #define ANALOG6_APB2EN (__rccapb2gpioen__(ANALOG6_PORT)) #define ANALOG6_GPIO (__gpio__(ANALOG6_PORT)) #if (ANALOG6_BIT < 8) #define ANALOG6_CROFF ANALOG6_BIT #define ANALOG6_CR CRL #else #define ANALOG6_CROFF (ANALOG6_BIT&0x07) #define ANALOG6_CR CRH #endif #define DIO120 120 #define DIO120_PORT ANALOG6_PORT #define DIO120_BIT ANALOG6_BIT #define DIO120_APB2EN ANALOG6_APB2EN #define DIO120_GPIO ANALOG6_GPIO #define DIO120_CR ANALOG6_CR #define DIO120_CROFF ANALOG6_CROFF #endif |  |  | #ifdef ANALOG6 #ifndef ANALOG6_CHANNEL #define ANALOG6_CHANNEL -1 #endif #define DIO120_CHANNEL ANALOG6_CHANNEL #endif | #if ANALOG6>=0 mcu_config_analog(ANALOG6); #endif
121 | DIO121 | ANALOG7 | 7 | #if (defined(ANALOG7_PORT) && defined(ANALOG7_BIT)) #define ANALOG7 121 #define ANALOG7_APB2EN (__rccapb2gpioen__(ANALOG7_PORT)) #define ANALOG7_GPIO (__gpio__(ANALOG7_PORT)) #if (ANALOG7_BIT < 8) #define ANALOG7_CROFF ANALOG7_BIT #define ANALOG7_CR CRL #else #define ANALOG7_CROFF (ANALOG7_BIT&0x07) #define ANALOG7_CR CRH #endif #define DIO121 121 #define DIO121_PORT ANALOG7_PORT #define DIO121_BIT ANALOG7_BIT #define DIO121_APB2EN ANALOG7_APB2EN #define DIO121_GPIO ANALOG7_GPIO #define DIO121_CR ANALOG7_CR #define DIO121_CROFF ANALOG7_CROFF #endif |  |  | #ifdef ANALOG7 #ifndef ANALOG7_CHANNEL #define ANALOG7_CHANNEL -1 #endif #define DIO121_CHANNEL ANALOG7_CHANNEL #endif | #if ANALOG7>=0 mcu_config_analog(ANALOG7); #endif
122 | DIO122 | ANALOG8 | 8 | #if (defined(ANALOG8_PORT) && defined(ANALOG8_BIT)) #define ANALOG8 122 #define ANALOG8_APB2EN (__rccapb2gpioen__(ANALOG8_PORT)) #define ANALOG8_GPIO (__gpio__(ANALOG8_PORT)) #if (ANALOG8_BIT < 8) #define ANALOG8_CROFF ANALOG8_BIT #define ANALOG8_CR CRL #else #define ANALOG8_CROFF (ANALOG8_BIT&0x07) #define ANALOG8_CR CRH #endif #define DIO122 122 #define DIO122_PORT ANALOG8_PORT #define DIO122_BIT ANALOG8_BIT #define DIO122_APB2EN ANALOG8_APB2EN #define DIO122_GPIO ANALOG8_GPIO #define DIO122_CR ANALOG8_CR #define DIO122_CROFF ANALOG8_CROFF #endif |  |  | #ifdef ANALOG8 #ifndef ANALOG8_CHANNEL #define ANALOG8_CHANNEL -1 #endif #define DIO122_CHANNEL ANALOG8_CHANNEL #endif | #if ANALOG8>=0 mcu_config_analog(ANALOG8); #endif
123 | DIO123 | ANALOG9 | 9 | #if (defined(ANALOG9_PORT) && defined(ANALOG9_BIT)) #define ANALOG9 123 #define ANALOG9_APB2EN (__rccapb2gpioen__(ANALOG9_PORT)) #define ANALOG9_GPIO (__gpio__(ANALOG9_PORT)) #if (ANALOG9_BIT < 8) #define ANALOG9_CROFF ANALOG9_BIT #define ANALOG9_CR CRL #else #define ANALOG9_CROFF (ANALOG9_BIT&0x07) #define ANALOG9_CR CRH #endif #define DIO123 123 #define DIO123_PORT ANALOG9_PORT #define DIO123_BIT ANALOG9_BIT #define DIO123_APB2EN ANALOG9_APB2EN #define DIO123_GPIO ANALOG9_GPIO #define DIO123_CR ANALOG9_CR #define DIO123_CROFF ANALOG9_CROFF #endif |  |  | #ifdef ANALOG9 #ifndef ANALOG9_CHANNEL #define ANALOG9_CHANNEL -1 #endif #define DIO123_CHANNEL ANALOG9_CHANNEL #endif | #if ANALOG9>=0 mcu_config_analog(ANALOG9); #endif
124 | DIO124 | ANALOG10 | 10 | #if (defined(ANALOG10_PORT) && defined(ANALOG10_BIT)) #define ANALOG10 124 #define ANALOG10_APB2EN (__rccapb2gpioen__(ANALOG10_PORT)) #define ANALOG10_GPIO (__gpio__(ANALOG10_PORT)) #if (ANALOG10_BIT < 8) #define ANALOG10_CROFF ANALOG10_BIT #define ANALOG10_CR CRL #else #define ANALOG10_CROFF (ANALOG10_BIT&0x07) #define ANALOG10_CR CRH #endif #define DIO124 124 #define DIO124_PORT ANALOG10_PORT #define DIO124_BIT ANALOG10_BIT #define DIO124_APB2EN ANALOG10_APB2EN #define DIO124_GPIO ANALOG10_GPIO #define DIO124_CR ANALOG10_CR #define DIO124_CROFF ANALOG10_CROFF #endif |  |  | #ifdef ANALOG10 #ifndef ANALOG10_CHANNEL #define ANALOG10_CHANNEL -1 #endif #define DIO124_CHANNEL ANALOG10_CHANNEL #endif | #if ANALOG10>=0 mcu_config_analog(ANALOG10); #endif
125 | DIO125 | ANALOG11 | 11 | #if (defined(ANALOG11_PORT) && defined(ANALOG11_BIT)) #define ANALOG11 125 #define ANALOG11_APB2EN (__rccapb2gpioen__(ANALOG11_PORT)) #define ANALOG11_GPIO (__gpio__(ANALOG11_PORT)) #if (ANALOG11_BIT < 8) #define ANALOG11_CROFF ANALOG11_BIT #define ANALOG11_CR CRL #else #define ANALOG11_CROFF (ANALOG11_BIT&0x07) #define ANALOG11_CR CRH #endif #define DIO125 125 #define DIO125_PORT ANALOG11_PORT #define DIO125_BIT ANALOG11_BIT #define DIO125_APB2EN ANALOG11_APB2EN #define DIO125_GPIO ANALOG11_GPIO #define DIO125_CR ANALOG11_CR #define DIO125_CROFF ANALOG11_CROFF #endif |  |  | #ifdef ANALOG11 #ifndef ANALOG11_CHANNEL #define ANALOG11_CHANNEL -1 #endif #define DIO125_CHANNEL ANALOG11_CHANNEL #endif | #if ANALOG11>=0 mcu_config_analog(ANALOG11); #endif
126 | DIO126 | ANALOG12 | 12 | #if (defined(ANALOG12_PORT) && defined(ANALOG12_BIT)) #define ANALOG12 126 #define ANALOG12_APB2EN (__rccapb2gpioen__(ANALOG12_PORT)) #define ANALOG12_GPIO (__gpio__(ANALOG12_PORT)) #if (ANALOG12_BIT < 8) #define ANALOG12_CROFF ANALOG12_BIT #define ANALOG12_CR CRL #else #define ANALOG12_CROFF (ANALOG12_BIT&0x07) #define ANALOG12_CR CRH #endif #define DIO126 126 #define DIO126_PORT ANALOG12_PORT #define DIO126_BIT ANALOG12_BIT #define DIO126_APB2EN ANALOG12_APB2EN #define DIO126_GPIO ANALOG12_GPIO #define DIO126_CR ANALOG12_CR #define DIO126_CROFF ANALOG12_CROFF #endif |  |  | #ifdef ANALOG12 #ifndef ANALOG12_CHANNEL #define ANALOG12_CHANNEL -1 #endif #define DIO126_CHANNEL ANALOG12_CHANNEL #endif | #if ANALOG12>=0 mcu_config_analog(ANALOG12); #endif
127 | DIO127 | ANALOG13 | 13 | #if (defined(ANALOG13_PORT) && defined(ANALOG13_BIT)) #define ANALOG13 127 #define ANALOG13_APB2EN (__rccapb2gpioen__(ANALOG13_PORT)) #define ANALOG13_GPIO (__gpio__(ANALOG13_PORT)) #if (ANALOG13_BIT < 8) #define ANALOG13_CROFF ANALOG13_BIT #define ANALOG13_CR CRL #else #define ANALOG13_CROFF (ANALOG13_BIT&0x07) #define ANALOG13_CR CRH #endif #define DIO127 127 #define DIO127_PORT ANALOG13_PORT #define DIO127_BIT ANALOG13_BIT #define DIO127_APB2EN ANALOG13_APB2EN #define DIO127_GPIO ANALOG13_GPIO #define DIO127_CR ANALOG13_CR #define DIO127_CROFF ANALOG13_CROFF #endif |  |  | #ifdef ANALOG13 #ifndef ANALOG13_CHANNEL #define ANALOG13_CHANNEL -1 #endif #define DIO127_CHANNEL ANALOG13_CHANNEL #endif | #if ANALOG13>=0 mcu_config_analog(ANALOG13); #endif
128 | DIO128 | ANALOG14 | 14 | #if (defined(ANALOG14_PORT) && defined(ANALOG14_BIT)) #define ANALOG14 128 #define ANALOG14_APB2EN (__rccapb2gpioen__(ANALOG14_PORT)) #define ANALOG14_GPIO (__gpio__(ANALOG14_PORT)) #if (ANALOG14_BIT < 8) #define ANALOG14_CROFF ANALOG14_BIT #define ANALOG14_CR CRL #else #define ANALOG14_CROFF (ANALOG14_BIT&0x07) #define ANALOG14_CR CRH #endif #define DIO128 128 #define DIO128_PORT ANALOG14_PORT #define DIO128_BIT ANALOG14_BIT #define DIO128_APB2EN ANALOG14_APB2EN #define DIO128_GPIO ANALOG14_GPIO #define DIO128_CR ANALOG14_CR #define DIO128_CROFF ANALOG14_CROFF #endif |  |  | #ifdef ANALOG14 #ifndef ANALOG14_CHANNEL #define ANALOG14_CHANNEL -1 #endif #define DIO128_CHANNEL ANALOG14_CHANNEL #endif | #if ANALOG14>=0 mcu_config_analog(ANALOG14); #endif
129 | DIO129 | ANALOG15 | 15 | #if (defined(ANALOG15_PORT) && defined(ANALOG15_BIT)) #define ANALOG15 129 #define ANALOG15_APB2EN (__rccapb2gpioen__(ANALOG15_PORT)) #define ANALOG15_GPIO (__gpio__(ANALOG15_PORT)) #if (ANALOG15_BIT < 8) #define ANALOG15_CROFF ANALOG15_BIT #define ANALOG15_CR CRL #else #define ANALOG15_CROFF (ANALOG15_BIT&0x07) #define ANALOG15_CR CRH #endif #define DIO129 129 #define DIO129_PORT ANALOG15_PORT #define DIO129_BIT ANALOG15_BIT #define DIO129_APB2EN ANALOG15_APB2EN #define DIO129_GPIO ANALOG15_GPIO #define DIO129_CR ANALOG15_CR #define DIO129_CROFF ANALOG15_CROFF #endif |  |  | #ifdef ANALOG15 #ifndef ANALOG15_CHANNEL #define ANALOG15_CHANNEL -1 #endif #define DIO129_CHANNEL ANALOG15_CHANNEL #endif | #if ANALOG15>=0 mcu_config_analog(ANALOG15); #endif
130 | DIO130 | DIN0 | 0 | #if (defined(DIN0_PORT) && defined(DIN0_BIT)) #define DIN0 130 #define DIN0_APB2EN (__rccapb2gpioen__(DIN0_PORT)) #define DIN0_GPIO (__gpio__(DIN0_PORT)) #if (DIN0_BIT < 8) #define DIN0_CROFF DIN0_BIT #define DIN0_CR CRL #else #define DIN0_CROFF (DIN0_BIT&0x07) #define DIN0_CR CRH #endif #define DIO130 130 #define DIO130_PORT DIN0_PORT #define DIO130_BIT DIN0_BIT #define DIO130_APB2EN DIN0_APB2EN #define DIO130_GPIO DIN0_GPIO #define DIO130_CR DIN0_CR #define DIO130_CROFF DIN0_CROFF #endif | #if (defined(DIN0_ISR) && defined(DIN0)) #define DIN0_EXTIREG (DIN0_BIT >> 2) #define DIN0_EXTIBITMASK (1<<DIN0_BIT) #define DIN0_IRQ EXTIRQ(DIN0_BIT) #define DIN0_EXTIVAL ((EXTINT(DIN0_PORT)) << ((DIN0_BIT & 0x03)<<2)) #define DIO130_EXTIREG DIN0_EXTIREG #define DIO130_EXTIVAL DIN0_EXTIVAL #define DIO130_IRQ DIN0_IRQ #define DIO130_EXTIBITMASK DIN0_EXTIBITMASK #else #define DIN0_EXTIMASK 0 #define DIN0_EXTIBITMASK 0 #endif |  |  | #if DIN0>=0 mcu_config_input(DIN0); #ifdef DIN0_PULLUP mcu_config_pullup(DIN0); #endif #ifdef DIN0_ISR mcu_config_input_isr(DIN0); #endif #endif
131 | DIO131 | DIN1 | 1 | #if (defined(DIN1_PORT) && defined(DIN1_BIT)) #define DIN1 131 #define DIN1_APB2EN (__rccapb2gpioen__(DIN1_PORT)) #define DIN1_GPIO (__gpio__(DIN1_PORT)) #if (DIN1_BIT < 8) #define DIN1_CROFF DIN1_BIT #define DIN1_CR CRL #else #define DIN1_CROFF (DIN1_BIT&0x07) #define DIN1_CR CRH #endif #define DIO131 131 #define DIO131_PORT DIN1_PORT #define DIO131_BIT DIN1_BIT #define DIO131_APB2EN DIN1_APB2EN #define DIO131_GPIO DIN1_GPIO #define DIO131_CR DIN1_CR #define DIO131_CROFF DIN1_CROFF #endif | #if (defined(DIN1_ISR) && defined(DIN1)) #define DIN1_EXTIREG (DIN1_BIT >> 2) #define DIN1_EXTIBITMASK (1<<DIN1_BIT) #define DIN1_IRQ EXTIRQ(DIN1_BIT) #define DIN1_EXTIVAL ((EXTINT(DIN1_PORT)) << ((DIN1_BIT & 0x03)<<2)) #define DIO131_EXTIREG DIN1_EXTIREG #define DIO131_EXTIVAL DIN1_EXTIVAL #define DIO131_IRQ DIN1_IRQ #define DIO131_EXTIBITMASK DIN1_EXTIBITMASK #else #define DIN1_EXTIMASK 0 #define DIN1_EXTIBITMASK 0 #endif |  |  | #if DIN1>=0 mcu_config_input(DIN1); #ifdef DIN1_PULLUP mcu_config_pullup(DIN1); #endif #ifdef DIN1_ISR mcu_config_input_isr(DIN1); #endif #endif
132 | DIO132 | DIN2 | 2 | #if (defined(DIN2_PORT) && defined(DIN2_BIT)) #define DIN2 132 #define DIN2_APB2EN (__rccapb2gpioen__(DIN2_PORT)) #define DIN2_GPIO (__gpio__(DIN2_PORT)) #if (DIN2_BIT < 8) #define DIN2_CROFF DIN2_BIT #define DIN2_CR CRL #else #define DIN2_CROFF (DIN2_BIT&0x07) #define DIN2_CR CRH #endif #define DIO132 132 #define DIO132_PORT DIN2_PORT #define DIO132_BIT DIN2_BIT #define DIO132_APB2EN DIN2_APB2EN #define DIO132_GPIO DIN2_GPIO #define DIO132_CR DIN2_CR #define DIO132_CROFF DIN2_CROFF #endif | #if (defined(DIN2_ISR) && defined(DIN2)) #define DIN2_EXTIREG (DIN2_BIT >> 2) #define DIN2_EXTIBITMASK (1<<DIN2_BIT) #define DIN2_IRQ EXTIRQ(DIN2_BIT) #define DIN2_EXTIVAL ((EXTINT(DIN2_PORT)) << ((DIN2_BIT & 0x03)<<2)) #define DIO132_EXTIREG DIN2_EXTIREG #define DIO132_EXTIVAL DIN2_EXTIVAL #define DIO132_IRQ DIN2_IRQ #define DIO132_EXTIBITMASK DIN2_EXTIBITMASK #else #define DIN2_EXTIMASK 0 #define DIN2_EXTIBITMASK 0 #endif |  |  | #if DIN2>=0 mcu_config_input(DIN2); #ifdef DIN2_PULLUP mcu_config_pullup(DIN2); #endif #ifdef DIN2_ISR mcu_config_input_isr(DIN2); #endif #endif
133 | DIO133 | DIN3 | 3 | #if (defined(DIN3_PORT) && defined(DIN3_BIT)) #define DIN3 133 #define DIN3_APB2EN (__rccapb2gpioen__(DIN3_PORT)) #define DIN3_GPIO (__gpio__(DIN3_PORT)) #if (DIN3_BIT < 8) #define DIN3_CROFF DIN3_BIT #define DIN3_CR CRL #else #define DIN3_CROFF (DIN3_BIT&0x07) #define DIN3_CR CRH #endif #define DIO133 133 #define DIO133_PORT DIN3_PORT #define DIO133_BIT DIN3_BIT #define DIO133_APB2EN DIN3_APB2EN #define DIO133_GPIO DIN3_GPIO #define DIO133_CR DIN3_CR #define DIO133_CROFF DIN3_CROFF #endif | #if (defined(DIN3_ISR) && defined(DIN3)) #define DIN3_EXTIREG (DIN3_BIT >> 2) #define DIN3_EXTIBITMASK (1<<DIN3_BIT) #define DIN3_IRQ EXTIRQ(DIN3_BIT) #define DIN3_EXTIVAL ((EXTINT(DIN3_PORT)) << ((DIN3_BIT & 0x03)<<2)) #define DIO133_EXTIREG DIN3_EXTIREG #define DIO133_EXTIVAL DIN3_EXTIVAL #define DIO133_IRQ DIN3_IRQ #define DIO133_EXTIBITMASK DIN3_EXTIBITMASK #else #define DIN3_EXTIMASK 0 #define DIN3_EXTIBITMASK 0 #endif |  |  | #if DIN3>=0 mcu_config_input(DIN3); #ifdef DIN3_PULLUP mcu_config_pullup(DIN3); #endif #ifdef DIN3_ISR mcu_config_input_isr(DIN3); #endif #endif
134 | DIO134 | DIN4 | 4 | #if (defined(DIN4_PORT) && defined(DIN4_BIT)) #define DIN4 134 #define DIN4_APB2EN (__rccapb2gpioen__(DIN4_PORT)) #define DIN4_GPIO (__gpio__(DIN4_PORT)) #if (DIN4_BIT < 8) #define DIN4_CROFF DIN4_BIT #define DIN4_CR CRL #else #define DIN4_CROFF (DIN4_BIT&0x07) #define DIN4_CR CRH #endif #define DIO134 134 #define DIO134_PORT DIN4_PORT #define DIO134_BIT DIN4_BIT #define DIO134_APB2EN DIN4_APB2EN #define DIO134_GPIO DIN4_GPIO #define DIO134_CR DIN4_CR #define DIO134_CROFF DIN4_CROFF #endif | #if (defined(DIN4_ISR) && defined(DIN4)) #define DIN4_EXTIREG (DIN4_BIT >> 2) #define DIN4_EXTIBITMASK (1<<DIN4_BIT) #define DIN4_IRQ EXTIRQ(DIN4_BIT) #define DIN4_EXTIVAL ((EXTINT(DIN4_PORT)) << ((DIN4_BIT & 0x03)<<2)) #define DIO134_EXTIREG DIN4_EXTIREG #define DIO134_EXTIVAL DIN4_EXTIVAL #define DIO134_IRQ DIN4_IRQ #define DIO134_EXTIBITMASK DIN4_EXTIBITMASK #else #define DIN4_EXTIMASK 0 #define DIN4_EXTIBITMASK 0 #endif |  |  | #if DIN4>=0 mcu_config_input(DIN4); #ifdef DIN4_PULLUP mcu_config_pullup(DIN4); #endif #ifdef DIN4_ISR mcu_config_input_isr(DIN4); #endif #endif
135 | DIO135 | DIN5 | 5 | #if (defined(DIN5_PORT) && defined(DIN5_BIT)) #define DIN5 135 #define DIN5_APB2EN (__rccapb2gpioen__(DIN5_PORT)) #define DIN5_GPIO (__gpio__(DIN5_PORT)) #if (DIN5_BIT < 8) #define DIN5_CROFF DIN5_BIT #define DIN5_CR CRL #else #define DIN5_CROFF (DIN5_BIT&0x07) #define DIN5_CR CRH #endif #define DIO135 135 #define DIO135_PORT DIN5_PORT #define DIO135_BIT DIN5_BIT #define DIO135_APB2EN DIN5_APB2EN #define DIO135_GPIO DIN5_GPIO #define DIO135_CR DIN5_CR #define DIO135_CROFF DIN5_CROFF #endif | #if (defined(DIN5_ISR) && defined(DIN5)) #define DIN5_EXTIREG (DIN5_BIT >> 2) #define DIN5_EXTIBITMASK (1<<DIN5_BIT) #define DIN5_IRQ EXTIRQ(DIN5_BIT) #define DIN5_EXTIVAL ((EXTINT(DIN5_PORT)) << ((DIN5_BIT & 0x03)<<2)) #define DIO135_EXTIREG DIN5_EXTIREG #define DIO135_EXTIVAL DIN5_EXTIVAL #define DIO135_IRQ DIN5_IRQ #define DIO135_EXTIBITMASK DIN5_EXTIBITMASK #else #define DIN5_EXTIMASK 0 #define DIN5_EXTIBITMASK 0 #endif |  |  | #if DIN5>=0 mcu_config_input(DIN5); #ifdef DIN5_PULLUP mcu_config_pullup(DIN5); #endif #ifdef DIN5_ISR mcu_config_input_isr(DIN5); #endif #endif
136 | DIO136 | DIN6 | 6 | #if (defined(DIN6_PORT) && defined(DIN6_BIT)) #define DIN6 136 #define DIN6_APB2EN (__rccapb2gpioen__(DIN6_PORT)) #define DIN6_GPIO (__gpio__(DIN6_PORT)) #if (DIN6_BIT < 8) #define DIN6_CROFF DIN6_BIT #define DIN6_CR CRL #else #define DIN6_CROFF (DIN6_BIT&0x07) #define DIN6_CR CRH #endif #define DIO136 136 #define DIO136_PORT DIN6_PORT #define DIO136_BIT DIN6_BIT #define DIO136_APB2EN DIN6_APB2EN #define DIO136_GPIO DIN6_GPIO #define DIO136_CR DIN6_CR #define DIO136_CROFF DIN6_CROFF #endif | #if (defined(DIN6_ISR) && defined(DIN6)) #define DIN6_EXTIREG (DIN6_BIT >> 2) #define DIN6_EXTIBITMASK (1<<DIN6_BIT) #define DIN6_IRQ EXTIRQ(DIN6_BIT) #define DIN6_EXTIVAL ((EXTINT(DIN6_PORT)) << ((DIN6_BIT & 0x03)<<2)) #define DIO136_EXTIREG DIN6_EXTIREG #define DIO136_EXTIVAL DIN6_EXTIVAL #define DIO136_IRQ DIN6_IRQ #define DIO136_EXTIBITMASK DIN6_EXTIBITMASK #else #define DIN6_EXTIMASK 0 #define DIN6_EXTIBITMASK 0 #endif |  |  | #if DIN6>=0 mcu_config_input(DIN6); #ifdef DIN6_PULLUP mcu_config_pullup(DIN6); #endif #ifdef DIN6_ISR mcu_config_input_isr(DIN6); #endif #endif
137 | DIO137 | DIN7 | 7 | #if (defined(DIN7_PORT) && defined(DIN7_BIT)) #define DIN7 137 #define DIN7_APB2EN (__rccapb2gpioen__(DIN7_PORT)) #define DIN7_GPIO (__gpio__(DIN7_PORT)) #if (DIN7_BIT < 8) #define DIN7_CROFF DIN7_BIT #define DIN7_CR CRL #else #define DIN7_CROFF (DIN7_BIT&0x07) #define DIN7_CR CRH #endif #define DIO137 137 #define DIO137_PORT DIN7_PORT #define DIO137_BIT DIN7_BIT #define DIO137_APB2EN DIN7_APB2EN #define DIO137_GPIO DIN7_GPIO #define DIO137_CR DIN7_CR #define DIO137_CROFF DIN7_CROFF #endif | #if (defined(DIN7_ISR) && defined(DIN7)) #define DIN7_EXTIREG (DIN7_BIT >> 2) #define DIN7_EXTIBITMASK (1<<DIN7_BIT) #define DIN7_IRQ EXTIRQ(DIN7_BIT) #define DIN7_EXTIVAL ((EXTINT(DIN7_PORT)) << ((DIN7_BIT & 0x03)<<2)) #define DIO137_EXTIREG DIN7_EXTIREG #define DIO137_EXTIVAL DIN7_EXTIVAL #define DIO137_IRQ DIN7_IRQ #define DIO137_EXTIBITMASK DIN7_EXTIBITMASK #else #define DIN7_EXTIMASK 0 #define DIN7_EXTIBITMASK 0 #endif |  |  | #if DIN7>=0 mcu_config_input(DIN7); #ifdef DIN7_PULLUP mcu_config_pullup(DIN7); #endif #ifdef DIN7_ISR mcu_config_input_isr(DIN7); #endif #endif
138 | DIO138 | DIN8 | 8 | #if (defined(DIN8_PORT) && defined(DIN8_BIT)) #define DIN8 138 #define DIN8_APB2EN (__rccapb2gpioen__(DIN8_PORT)) #define DIN8_GPIO (__gpio__(DIN8_PORT)) #if (DIN8_BIT < 8) #define DIN8_CROFF DIN8_BIT #define DIN8_CR CRL #else #define DIN8_CROFF (DIN8_BIT&0x07) #define DIN8_CR CRH #endif #define DIO138 138 #define DIO138_PORT DIN8_PORT #define DIO138_BIT DIN8_BIT #define DIO138_APB2EN DIN8_APB2EN #define DIO138_GPIO DIN8_GPIO #define DIO138_CR DIN8_CR #define DIO138_CROFF DIN8_CROFF #endif |  |  |  | #if DIN8>=0 mcu_config_input(DIN8); #ifdef DIN8_PULLUP mcu_config_pullup(DIN8); #endif #endif
139 | DIO139 | DIN9 | 9 | #if (defined(DIN9_PORT) && defined(DIN9_BIT)) #define DIN9 139 #define DIN9_APB2EN (__rccapb2gpioen__(DIN9_PORT)) #define DIN9_GPIO (__gpio__(DIN9_PORT)) #if (DIN9_BIT < 8) #define DIN9_CROFF DIN9_BIT #define DIN9_CR CRL #else #define DIN9_CROFF (DIN9_BIT&0x07) #define DIN9_CR CRH #endif #define DIO139 139 #define DIO139_PORT DIN9_PORT #define DIO139_BIT DIN9_BIT #define DIO139_APB2EN DIN9_APB2EN #define DIO139_GPIO DIN9_GPIO #define DIO139_CR DIN9_CR #define DIO139_CROFF DIN9_CROFF #endif |  |  |  | #if DIN9>=0 mcu_config_input(DIN9); #ifdef DIN9_PULLUP mcu_config_pullup(DIN9); #endif #endif
140 | DIO140 | DIN10 | 10 | #if (defined(DIN10_PORT) && defined(DIN10_BIT)) #define DIN10 140 #define DIN10_APB2EN (__rccapb2gpioen__(DIN10_PORT)) #define DIN10_GPIO (__gpio__(DIN10_PORT)) #if (DIN10_BIT < 8) #define DIN10_CROFF DIN10_BIT #define DIN10_CR CRL #else #define DIN10_CROFF (DIN10_BIT&0x07) #define DIN10_CR CRH #endif #define DIO140 140 #define DIO140_PORT DIN10_PORT #define DIO140_BIT DIN10_BIT #define DIO140_APB2EN DIN10_APB2EN #define DIO140_GPIO DIN10_GPIO #define DIO140_CR DIN10_CR #define DIO140_CROFF DIN10_CROFF #endif |  |  |  | #if DIN10>=0 mcu_config_input(DIN10); #ifdef DIN10_PULLUP mcu_config_pullup(DIN10); #endif #endif
141 | DIO141 | DIN11 | 11 | #if (defined(DIN11_PORT) && defined(DIN11_BIT)) #define DIN11 141 #define DIN11_APB2EN (__rccapb2gpioen__(DIN11_PORT)) #define DIN11_GPIO (__gpio__(DIN11_PORT)) #if (DIN11_BIT < 8) #define DIN11_CROFF DIN11_BIT #define DIN11_CR CRL #else #define DIN11_CROFF (DIN11_BIT&0x07) #define DIN11_CR CRH #endif #define DIO141 141 #define DIO141_PORT DIN11_PORT #define DIO141_BIT DIN11_BIT #define DIO141_APB2EN DIN11_APB2EN #define DIO141_GPIO DIN11_GPIO #define DIO141_CR DIN11_CR #define DIO141_CROFF DIN11_CROFF #endif |  |  |  | #if DIN11>=0 mcu_config_input(DIN11); #ifdef DIN11_PULLUP mcu_config_pullup(DIN11); #endif #endif
142 | DIO142 | DIN12 | 12 | #if (defined(DIN12_PORT) && defined(DIN12_BIT)) #define DIN12 142 #define DIN12_APB2EN (__rccapb2gpioen__(DIN12_PORT)) #define DIN12_GPIO (__gpio__(DIN12_PORT)) #if (DIN12_BIT < 8) #define DIN12_CROFF DIN12_BIT #define DIN12_CR CRL #else #define DIN12_CROFF (DIN12_BIT&0x07) #define DIN12_CR CRH #endif #define DIO142 142 #define DIO142_PORT DIN12_PORT #define DIO142_BIT DIN12_BIT #define DIO142_APB2EN DIN12_APB2EN #define DIO142_GPIO DIN12_GPIO #define DIO142_CR DIN12_CR #define DIO142_CROFF DIN12_CROFF #endif |  |  |  | #if DIN12>=0 mcu_config_input(DIN12); #ifdef DIN12_PULLUP mcu_config_pullup(DIN12); #endif #endif
143 | DIO143 | DIN13 | 13 | #if (defined(DIN13_PORT) && defined(DIN13_BIT)) #define DIN13 143 #define DIN13_APB2EN (__rccapb2gpioen__(DIN13_PORT)) #define DIN13_GPIO (__gpio__(DIN13_PORT)) #if (DIN13_BIT < 8) #define DIN13_CROFF DIN13_BIT #define DIN13_CR CRL #else #define DIN13_CROFF (DIN13_BIT&0x07) #define DIN13_CR CRH #endif #define DIO143 143 #define DIO143_PORT DIN13_PORT #define DIO143_BIT DIN13_BIT #define DIO143_APB2EN DIN13_APB2EN #define DIO143_GPIO DIN13_GPIO #define DIO143_CR DIN13_CR #define DIO143_CROFF DIN13_CROFF #endif |  |  |  | #if DIN13>=0 mcu_config_input(DIN13); #ifdef DIN13_PULLUP mcu_config_pullup(DIN13); #endif #endif
144 | DIO144 | DIN14 | 14 | #if (defined(DIN14_PORT) && defined(DIN14_BIT)) #define DIN14 144 #define DIN14_APB2EN (__rccapb2gpioen__(DIN14_PORT)) #define DIN14_GPIO (__gpio__(DIN14_PORT)) #if (DIN14_BIT < 8) #define DIN14_CROFF DIN14_BIT #define DIN14_CR CRL #else #define DIN14_CROFF (DIN14_BIT&0x07) #define DIN14_CR CRH #endif #define DIO144 144 #define DIO144_PORT DIN14_PORT #define DIO144_BIT DIN14_BIT #define DIO144_APB2EN DIN14_APB2EN #define DIO144_GPIO DIN14_GPIO #define DIO144_CR DIN14_CR #define DIO144_CROFF DIN14_CROFF #endif |  |  |  | #if DIN14>=0 mcu_config_input(DIN14); #ifdef DIN14_PULLUP mcu_config_pullup(DIN14); #endif #endif
145 | DIO145 | DIN15 | 15 | #if (defined(DIN15_PORT) && defined(DIN15_BIT)) #define DIN15 145 #define DIN15_APB2EN (__rccapb2gpioen__(DIN15_PORT)) #define DIN15_GPIO (__gpio__(DIN15_PORT)) #if (DIN15_BIT < 8) #define DIN15_CROFF DIN15_BIT #define DIN15_CR CRL #else #define DIN15_CROFF (DIN15_BIT&0x07) #define DIN15_CR CRH #endif #define DIO145 145 #define DIO145_PORT DIN15_PORT #define DIO145_BIT DIN15_BIT #define DIO145_APB2EN DIN15_APB2EN #define DIO145_GPIO DIN15_GPIO #define DIO145_CR DIN15_CR #define DIO145_CROFF DIN15_CROFF #endif |  |  |  | #if DIN15>=0 mcu_config_input(DIN15); #ifdef DIN15_PULLUP mcu_config_pullup(DIN15); #endif #endif
146 | DIO146 | DIN16 | 16 | #if (defined(DIN16_PORT) && defined(DIN16_BIT)) #define DIN16 146 #define DIN16_APB2EN (__rccapb2gpioen__(DIN16_PORT)) #define DIN16_GPIO (__gpio__(DIN16_PORT)) #if (DIN16_BIT < 8) #define DIN16_CROFF DIN16_BIT #define DIN16_CR CRL #else #define DIN16_CROFF (DIN16_BIT&0x07) #define DIN16_CR CRH #endif #define DIO146 146 #define DIO146_PORT DIN16_PORT #define DIO146_BIT DIN16_BIT #define DIO146_APB2EN DIN16_APB2EN #define DIO146_GPIO DIN16_GPIO #define DIO146_CR DIN16_CR #define DIO146_CROFF DIN16_CROFF #endif |  |  |  | #if DIN16>=0 mcu_config_input(DIN16); #ifdef DIN16_PULLUP mcu_config_pullup(DIN16); #endif #endif
147 | DIO147 | DIN17 | 17 | #if (defined(DIN17_PORT) && defined(DIN17_BIT)) #define DIN17 147 #define DIN17_APB2EN (__rccapb2gpioen__(DIN17_PORT)) #define DIN17_GPIO (__gpio__(DIN17_PORT)) #if (DIN17_BIT < 8) #define DIN17_CROFF DIN17_BIT #define DIN17_CR CRL #else #define DIN17_CROFF (DIN17_BIT&0x07) #define DIN17_CR CRH #endif #define DIO147 147 #define DIO147_PORT DIN17_PORT #define DIO147_BIT DIN17_BIT #define DIO147_APB2EN DIN17_APB2EN #define DIO147_GPIO DIN17_GPIO #define DIO147_CR DIN17_CR #define DIO147_CROFF DIN17_CROFF #endif |  |  |  | #if DIN17>=0 mcu_config_input(DIN17); #ifdef DIN17_PULLUP mcu_config_pullup(DIN17); #endif #endif
148 | DIO148 | DIN18 | 18 | #if (defined(DIN18_PORT) && defined(DIN18_BIT)) #define DIN18 148 #define DIN18_APB2EN (__rccapb2gpioen__(DIN18_PORT)) #define DIN18_GPIO (__gpio__(DIN18_PORT)) #if (DIN18_BIT < 8) #define DIN18_CROFF DIN18_BIT #define DIN18_CR CRL #else #define DIN18_CROFF (DIN18_BIT&0x07) #define DIN18_CR CRH #endif #define DIO148 148 #define DIO148_PORT DIN18_PORT #define DIO148_BIT DIN18_BIT #define DIO148_APB2EN DIN18_APB2EN #define DIO148_GPIO DIN18_GPIO #define DIO148_CR DIN18_CR #define DIO148_CROFF DIN18_CROFF #endif |  |  |  | #if DIN18>=0 mcu_config_input(DIN18); #ifdef DIN18_PULLUP mcu_config_pullup(DIN18); #endif #endif
149 | DIO149 | DIN19 | 19 | #if (defined(DIN19_PORT) && defined(DIN19_BIT)) #define DIN19 149 #define DIN19_APB2EN (__rccapb2gpioen__(DIN19_PORT)) #define DIN19_GPIO (__gpio__(DIN19_PORT)) #if (DIN19_BIT < 8) #define DIN19_CROFF DIN19_BIT #define DIN19_CR CRL #else #define DIN19_CROFF (DIN19_BIT&0x07) #define DIN19_CR CRH #endif #define DIO149 149 #define DIO149_PORT DIN19_PORT #define DIO149_BIT DIN19_BIT #define DIO149_APB2EN DIN19_APB2EN #define DIO149_GPIO DIN19_GPIO #define DIO149_CR DIN19_CR #define DIO149_CROFF DIN19_CROFF #endif |  |  |  | #if DIN19>=0 mcu_config_input(DIN19); #ifdef DIN19_PULLUP mcu_config_pullup(DIN19); #endif #endif
150 | DIO150 | DIN20 | 20 | #if (defined(DIN20_PORT) && defined(DIN20_BIT)) #define DIN20 150 #define DIN20_APB2EN (__rccapb2gpioen__(DIN20_PORT)) #define DIN20_GPIO (__gpio__(DIN20_PORT)) #if (DIN20_BIT < 8) #define DIN20_CROFF DIN20_BIT #define DIN20_CR CRL #else #define DIN20_CROFF (DIN20_BIT&0x07) #define DIN20_CR CRH #endif #define DIO150 150 #define DIO150_PORT DIN20_PORT #define DIO150_BIT DIN20_BIT #define DIO150_APB2EN DIN20_APB2EN #define DIO150_GPIO DIN20_GPIO #define DIO150_CR DIN20_CR #define DIO150_CROFF DIN20_CROFF #endif |  |  |  | #if DIN20>=0 mcu_config_input(DIN20); #ifdef DIN20_PULLUP mcu_config_pullup(DIN20); #endif #endif
151 | DIO151 | DIN21 | 21 | #if (defined(DIN21_PORT) && defined(DIN21_BIT)) #define DIN21 151 #define DIN21_APB2EN (__rccapb2gpioen__(DIN21_PORT)) #define DIN21_GPIO (__gpio__(DIN21_PORT)) #if (DIN21_BIT < 8) #define DIN21_CROFF DIN21_BIT #define DIN21_CR CRL #else #define DIN21_CROFF (DIN21_BIT&0x07) #define DIN21_CR CRH #endif #define DIO151 151 #define DIO151_PORT DIN21_PORT #define DIO151_BIT DIN21_BIT #define DIO151_APB2EN DIN21_APB2EN #define DIO151_GPIO DIN21_GPIO #define DIO151_CR DIN21_CR #define DIO151_CROFF DIN21_CROFF #endif |  |  |  | #if DIN21>=0 mcu_config_input(DIN21); #ifdef DIN21_PULLUP mcu_config_pullup(DIN21); #endif #endif
152 | DIO152 | DIN22 | 22 | #if (defined(DIN22_PORT) && defined(DIN22_BIT)) #define DIN22 152 #define DIN22_APB2EN (__rccapb2gpioen__(DIN22_PORT)) #define DIN22_GPIO (__gpio__(DIN22_PORT)) #if (DIN22_BIT < 8) #define DIN22_CROFF DIN22_BIT #define DIN22_CR CRL #else #define DIN22_CROFF (DIN22_BIT&0x07) #define DIN22_CR CRH #endif #define DIO152 152 #define DIO152_PORT DIN22_PORT #define DIO152_BIT DIN22_BIT #define DIO152_APB2EN DIN22_APB2EN #define DIO152_GPIO DIN22_GPIO #define DIO152_CR DIN22_CR #define DIO152_CROFF DIN22_CROFF #endif |  |  |  | #if DIN22>=0 mcu_config_input(DIN22); #ifdef DIN22_PULLUP mcu_config_pullup(DIN22); #endif #endif
153 | DIO153 | DIN23 | 23 | #if (defined(DIN23_PORT) && defined(DIN23_BIT)) #define DIN23 153 #define DIN23_APB2EN (__rccapb2gpioen__(DIN23_PORT)) #define DIN23_GPIO (__gpio__(DIN23_PORT)) #if (DIN23_BIT < 8) #define DIN23_CROFF DIN23_BIT #define DIN23_CR CRL #else #define DIN23_CROFF (DIN23_BIT&0x07) #define DIN23_CR CRH #endif #define DIO153 153 #define DIO153_PORT DIN23_PORT #define DIO153_BIT DIN23_BIT #define DIO153_APB2EN DIN23_APB2EN #define DIO153_GPIO DIN23_GPIO #define DIO153_CR DIN23_CR #define DIO153_CROFF DIN23_CROFF #endif |  |  |  | #if DIN23>=0 mcu_config_input(DIN23); #ifdef DIN23_PULLUP mcu_config_pullup(DIN23); #endif #endif
154 | DIO154 | DIN24 | 24 | #if (defined(DIN24_PORT) && defined(DIN24_BIT)) #define DIN24 154 #define DIN24_APB2EN (__rccapb2gpioen__(DIN24_PORT)) #define DIN24_GPIO (__gpio__(DIN24_PORT)) #if (DIN24_BIT < 8) #define DIN24_CROFF DIN24_BIT #define DIN24_CR CRL #else #define DIN24_CROFF (DIN24_BIT&0x07) #define DIN24_CR CRH #endif #define DIO154 154 #define DIO154_PORT DIN24_PORT #define DIO154_BIT DIN24_BIT #define DIO154_APB2EN DIN24_APB2EN #define DIO154_GPIO DIN24_GPIO #define DIO154_CR DIN24_CR #define DIO154_CROFF DIN24_CROFF #endif |  |  |  | #if DIN24>=0 mcu_config_input(DIN24); #ifdef DIN24_PULLUP mcu_config_pullup(DIN24); #endif #endif
155 | DIO155 | DIN25 | 25 | #if (defined(DIN25_PORT) && defined(DIN25_BIT)) #define DIN25 155 #define DIN25_APB2EN (__rccapb2gpioen__(DIN25_PORT)) #define DIN25_GPIO (__gpio__(DIN25_PORT)) #if (DIN25_BIT < 8) #define DIN25_CROFF DIN25_BIT #define DIN25_CR CRL #else #define DIN25_CROFF (DIN25_BIT&0x07) #define DIN25_CR CRH #endif #define DIO155 155 #define DIO155_PORT DIN25_PORT #define DIO155_BIT DIN25_BIT #define DIO155_APB2EN DIN25_APB2EN #define DIO155_GPIO DIN25_GPIO #define DIO155_CR DIN25_CR #define DIO155_CROFF DIN25_CROFF #endif |  |  |  | #if DIN25>=0 mcu_config_input(DIN25); #ifdef DIN25_PULLUP mcu_config_pullup(DIN25); #endif #endif
156 | DIO156 | DIN26 | 26 | #if (defined(DIN26_PORT) && defined(DIN26_BIT)) #define DIN26 156 #define DIN26_APB2EN (__rccapb2gpioen__(DIN26_PORT)) #define DIN26_GPIO (__gpio__(DIN26_PORT)) #if (DIN26_BIT < 8) #define DIN26_CROFF DIN26_BIT #define DIN26_CR CRL #else #define DIN26_CROFF (DIN26_BIT&0x07) #define DIN26_CR CRH #endif #define DIO156 156 #define DIO156_PORT DIN26_PORT #define DIO156_BIT DIN26_BIT #define DIO156_APB2EN DIN26_APB2EN #define DIO156_GPIO DIN26_GPIO #define DIO156_CR DIN26_CR #define DIO156_CROFF DIN26_CROFF #endif |  |  |  | #if DIN26>=0 mcu_config_input(DIN26); #ifdef DIN26_PULLUP mcu_config_pullup(DIN26); #endif #endif
157 | DIO157 | DIN27 | 27 | #if (defined(DIN27_PORT) && defined(DIN27_BIT)) #define DIN27 157 #define DIN27_APB2EN (__rccapb2gpioen__(DIN27_PORT)) #define DIN27_GPIO (__gpio__(DIN27_PORT)) #if (DIN27_BIT < 8) #define DIN27_CROFF DIN27_BIT #define DIN27_CR CRL #else #define DIN27_CROFF (DIN27_BIT&0x07) #define DIN27_CR CRH #endif #define DIO157 157 #define DIO157_PORT DIN27_PORT #define DIO157_BIT DIN27_BIT #define DIO157_APB2EN DIN27_APB2EN #define DIO157_GPIO DIN27_GPIO #define DIO157_CR DIN27_CR #define DIO157_CROFF DIN27_CROFF #endif |  |  |  | #if DIN27>=0 mcu_config_input(DIN27); #ifdef DIN27_PULLUP mcu_config_pullup(DIN27); #endif #endif
158 | DIO158 | DIN28 | 28 | #if (defined(DIN28_PORT) && defined(DIN28_BIT)) #define DIN28 158 #define DIN28_APB2EN (__rccapb2gpioen__(DIN28_PORT)) #define DIN28_GPIO (__gpio__(DIN28_PORT)) #if (DIN28_BIT < 8) #define DIN28_CROFF DIN28_BIT #define DIN28_CR CRL #else #define DIN28_CROFF (DIN28_BIT&0x07) #define DIN28_CR CRH #endif #define DIO158 158 #define DIO158_PORT DIN28_PORT #define DIO158_BIT DIN28_BIT #define DIO158_APB2EN DIN28_APB2EN #define DIO158_GPIO DIN28_GPIO #define DIO158_CR DIN28_CR #define DIO158_CROFF DIN28_CROFF #endif |  |  |  | #if DIN28>=0 mcu_config_input(DIN28); #ifdef DIN28_PULLUP mcu_config_pullup(DIN28); #endif #endif
159 | DIO159 | DIN29 | 29 | #if (defined(DIN29_PORT) && defined(DIN29_BIT)) #define DIN29 159 #define DIN29_APB2EN (__rccapb2gpioen__(DIN29_PORT)) #define DIN29_GPIO (__gpio__(DIN29_PORT)) #if (DIN29_BIT < 8) #define DIN29_CROFF DIN29_BIT #define DIN29_CR CRL #else #define DIN29_CROFF (DIN29_BIT&0x07) #define DIN29_CR CRH #endif #define DIO159 159 #define DIO159_PORT DIN29_PORT #define DIO159_BIT DIN29_BIT #define DIO159_APB2EN DIN29_APB2EN #define DIO159_GPIO DIN29_GPIO #define DIO159_CR DIN29_CR #define DIO159_CROFF DIN29_CROFF #endif |  |  |  | #if DIN29>=0 mcu_config_input(DIN29); #ifdef DIN29_PULLUP mcu_config_pullup(DIN29); #endif #endif
160 | DIO160 | DIN30 | 30 | #if (defined(DIN30_PORT) && defined(DIN30_BIT)) #define DIN30 160 #define DIN30_APB2EN (__rccapb2gpioen__(DIN30_PORT)) #define DIN30_GPIO (__gpio__(DIN30_PORT)) #if (DIN30_BIT < 8) #define DIN30_CROFF DIN30_BIT #define DIN30_CR CRL #else #define DIN30_CROFF (DIN30_BIT&0x07) #define DIN30_CR CRH #endif #define DIO160 160 #define DIO160_PORT DIN30_PORT #define DIO160_BIT DIN30_BIT #define DIO160_APB2EN DIN30_APB2EN #define DIO160_GPIO DIN30_GPIO #define DIO160_CR DIN30_CR #define DIO160_CROFF DIN30_CROFF #endif |  |  |  | #if DIN30>=0 mcu_config_input(DIN30); #ifdef DIN30_PULLUP mcu_config_pullup(DIN30); #endif #endif
161 | DIO161 | DIN31 | 31 | #if (defined(DIN31_PORT) && defined(DIN31_BIT)) #define DIN31 161 #define DIN31_APB2EN (__rccapb2gpioen__(DIN31_PORT)) #define DIN31_GPIO (__gpio__(DIN31_PORT)) #if (DIN31_BIT < 8) #define DIN31_CROFF DIN31_BIT #define DIN31_CR CRL #else #define DIN31_CROFF (DIN31_BIT&0x07) #define DIN31_CR CRH #endif #define DIO161 161 #define DIO161_PORT DIN31_PORT #define DIO161_BIT DIN31_BIT #define DIO161_APB2EN DIN31_APB2EN #define DIO161_GPIO DIN31_GPIO #define DIO161_CR DIN31_CR #define DIO161_CROFF DIN31_CROFF #endif |  |  |  | #if DIN31>=0 mcu_config_input(DIN31); #ifdef DIN31_PULLUP mcu_config_pullup(DIN31); #endif #endif
200 | DIO200 | TX | 0 | #if (defined(TX_PORT) && defined(TX_BIT)) #define TX 200 #define TX_APB2EN (__rccapb2gpioen__(TX_PORT)) #define TX_GPIO (__gpio__(TX_PORT)) #if (TX_BIT < 8) #define TX_CROFF TX_BIT #define TX_CR CRL #else #define TX_CROFF (TX_BIT&0x07) #define TX_CR CRH #endif #define DIO200 200 #define DIO200_PORT TX_PORT #define DIO200_BIT TX_BIT #define DIO200_APB2EN TX_APB2EN #define DIO200_GPIO TX_GPIO #define DIO200_CR TX_CR #define DIO200_CROFF TX_CROFF #endif |  |  |  | #if TX>=0 mcu_config_output(TX); #endif
201 | DIO201 | RX | 1 | #if (defined(RX_PORT) && defined(RX_BIT)) #define RX 201 #define RX_APB2EN (__rccapb2gpioen__(RX_PORT)) #define RX_GPIO (__gpio__(RX_PORT)) #if (RX_BIT < 8) #define RX_CROFF RX_BIT #define RX_CR CRL #else #define RX_CROFF (RX_BIT&0x07) #define RX_CR CRH #endif #define DIO201 201 #define DIO201_PORT RX_PORT #define DIO201_BIT RX_BIT #define DIO201_APB2EN RX_APB2EN #define DIO201_GPIO RX_GPIO #define DIO201_CR RX_CR #define DIO201_CROFF RX_CROFF #endif |  |  |  | #if RX>=0 mcu_config_input(RX); #ifdef RX_PULLUP mcu_config_pullup(RX); #endif #endif
202 | DIO202 | USB_DM | 0 | #if (defined(USB_DM_PORT) && defined(USB_DM_BIT)) #define USB_DM 202 #define USB_DM_APB2EN (__rccapb2gpioen__(USB_DM_PORT)) #define USB_DM_GPIO (__gpio__(USB_DM_PORT)) #if (USB_DM_BIT < 8) #define USB_DM_CROFF USB_DM_BIT #define USB_DM_CR CRL #else #define USB_DM_CROFF (USB_DM_BIT&0x07) #define USB_DM_CR CRH #endif #define DIO202 202 #define DIO202_PORT USB_DM_PORT #define DIO202_BIT USB_DM_BIT #define DIO202_APB2EN USB_DM_APB2EN #define DIO202_GPIO USB_DM_GPIO #define DIO202_CR USB_DM_CR #define DIO202_CROFF USB_DM_CROFF #endif |  |  |  | #if USB_DM>=0 mcu_config_input(USB_DM); #ifdef USB_DM_PULLUP mcu_config_pullup(USB_DM); #endif #endif
203 | DIO203 | USB_DP | 1 | #if (defined(USB_DP_PORT) && defined(USB_DP_BIT)) #define USB_DP 203 #define USB_DP_APB2EN (__rccapb2gpioen__(USB_DP_PORT)) #define USB_DP_GPIO (__gpio__(USB_DP_PORT)) #if (USB_DP_BIT < 8) #define USB_DP_CROFF USB_DP_BIT #define USB_DP_CR CRL #else #define USB_DP_CROFF (USB_DP_BIT&0x07) #define USB_DP_CR CRH #endif #define DIO203 203 #define DIO203_PORT USB_DP_PORT #define DIO203_BIT USB_DP_BIT #define DIO203_APB2EN USB_DP_APB2EN #define DIO203_GPIO USB_DP_GPIO #define DIO203_CR USB_DP_CR #define DIO203_CROFF USB_DP_CROFF #endif |  |  |  | #if USB_DP>=0 mcu_config_input(USB_DP); #ifdef USB_DP_PULLUP mcu_config_pullup(USB_DP); #endif #endif
204 | DIO204 | SPI_CLK | 0 | #if (defined(SPI_CLK_PORT) && defined(SPI_CLK_BIT)) #define SPI_CLK 204 #define SPI_CLK_APB2EN (__rccapb2gpioen__(SPI_CLK_PORT)) #define SPI_CLK_GPIO (__gpio__(SPI_CLK_PORT)) #if (SPI_CLK_BIT < 8) #define SPI_CLK_CROFF SPI_CLK_BIT #define SPI_CLK_CR CRL #else #define SPI_CLK_CROFF (SPI_CLK_BIT&0x07) #define SPI_CLK_CR CRH #endif #define DIO204 204 #define DIO204_PORT SPI_CLK_PORT #define DIO204_BIT SPI_CLK_BIT #define DIO204_APB2EN SPI_CLK_APB2EN #define DIO204_GPIO SPI_CLK_GPIO #define DIO204_CR SPI_CLK_CR #define DIO204_CROFF SPI_CLK_CROFF #endif |  |  |  | #if SPI_CLK>=0 mcu_config_output(SPI_CLK); #endif
205 | DIO205 | SPI_SDI | 1 | #if (defined(SPI_SDI_PORT) && defined(SPI_SDI_BIT)) #define SPI_SDI 205 #define SPI_SDI_APB2EN (__rccapb2gpioen__(SPI_SDI_PORT)) #define SPI_SDI_GPIO (__gpio__(SPI_SDI_PORT)) #if (SPI_SDI_BIT < 8) #define SPI_SDI_CROFF SPI_SDI_BIT #define SPI_SDI_CR CRL #else #define SPI_SDI_CROFF (SPI_SDI_BIT&0x07) #define SPI_SDI_CR CRH #endif #define DIO205 205 #define DIO205_PORT SPI_SDI_PORT #define DIO205_BIT SPI_SDI_BIT #define DIO205_APB2EN SPI_SDI_APB2EN #define DIO205_GPIO SPI_SDI_GPIO #define DIO205_CR SPI_SDI_CR #define DIO205_CROFF SPI_SDI_CROFF #endif |  |  |  | #if SPI_SDI>=0 mcu_config_input(SPI_SDI); #ifdef SPI_SDI_PULLUP mcu_config_pullup(SPI_SDI); #endif #endif
206 | DIO206 | SPI_SDO | 2 | #if (defined(SPI_SDO_PORT) && defined(SPI_SDO_BIT)) #define SPI_SDO 206 #define SPI_SDO_APB2EN (__rccapb2gpioen__(SPI_SDO_PORT)) #define SPI_SDO_GPIO (__gpio__(SPI_SDO_PORT)) #if (SPI_SDO_BIT < 8) #define SPI_SDO_CROFF SPI_SDO_BIT #define SPI_SDO_CR CRL #else #define SPI_SDO_CROFF (SPI_SDO_BIT&0x07) #define SPI_SDO_CR CRH #endif #define DIO206 206 #define DIO206_PORT SPI_SDO_PORT #define DIO206_BIT SPI_SDO_BIT #define DIO206_APB2EN SPI_SDO_APB2EN #define DIO206_GPIO SPI_SDO_GPIO #define DIO206_CR SPI_SDO_CR #define DIO206_CROFF SPI_SDO_CROFF #endif |  |  |  | #if SPI_SDO>=0 mcu_config_output(SPI_SDO); #endif
USART | TX | RX | APB | APB2ENR | REMAP
1 | A9 | A10 | APB2ENR | RCC_APB2ENR_USART1EN | 0
1 | B6 | B7 | APB2ENR | RCC_APB2ENR_USART1EN | 1
2 | A2 | A3 | APB1ENR | RCC_APB1ENR_USART2EN | 0
2 | D5 | D6 | APB1ENR | RCC_APB1ENR_USART2EN | 1
3 | B10 | B11 | APB1ENR | RCC_APB1ENR_USART3EN | 0
3 | C10 | C11 | APB1ENR | RCC_APB1ENR_USART3EN | 1
3 | D8 | D9 | APB1ENR | RCC_APB1ENR_USART3EN | 3
4 | C10 | C11 | APB1ENR | RCC_APB1ENR_UART4EN | x
5 | C12 | D2 | APB1ENR | RCC_APB1ENR_UART5EN | x

## STM32F4
Names
DIO number | DIO name | Function | Function index | //IO pins | Other configurations |  |  | Init
0 | DIO0 | STEP0 | 0 | #if (defined(STEP0_PORT) && defined(STEP0_BIT)) #define STEP0 0 #define STEP0_AHB1EN (__rccgpioen__(STEP0_PORT)) #define STEP0_GPIO (__gpio__(STEP0_PORT)) #define DIO0 0 #define DIO0_PORT STEP0_PORT #define DIO0_BIT STEP0_BIT #define DIO0_AHB1EN STEP0_AHB1EN #define DIO0_GPIO STEP0_GPIO #endif |  |  |  | #if STEP0>=0 mcu_config_output(STEP0); #endif
1 | DIO1 | STEP1 | 1 | #if (defined(STEP1_PORT) && defined(STEP1_BIT)) #define STEP1 1 #define STEP1_AHB1EN (__rccgpioen__(STEP1_PORT)) #define STEP1_GPIO (__gpio__(STEP1_PORT)) #define DIO1 1 #define DIO1_PORT STEP1_PORT #define DIO1_BIT STEP1_BIT #define DIO1_AHB1EN STEP1_AHB1EN #define DIO1_GPIO STEP1_GPIO #endif |  |  |  | #if STEP1>=0 mcu_config_output(STEP1); #endif
2 | DIO2 | STEP2 | 2 | #if (defined(STEP2_PORT) && defined(STEP2_BIT)) #define STEP2 2 #define STEP2_AHB1EN (__rccgpioen__(STEP2_PORT)) #define STEP2_GPIO (__gpio__(STEP2_PORT)) #define DIO2 2 #define DIO2_PORT STEP2_PORT #define DIO2_BIT STEP2_BIT #define DIO2_AHB1EN STEP2_AHB1EN #define DIO2_GPIO STEP2_GPIO #endif |  |  |  | #if STEP2>=0 mcu_config_output(STEP2); #endif
3 | DIO3 | STEP3 | 3 | #if (defined(STEP3_PORT) && defined(STEP3_BIT)) #define STEP3 3 #define STEP3_AHB1EN (__rccgpioen__(STEP3_PORT)) #define STEP3_GPIO (__gpio__(STEP3_PORT)) #define DIO3 3 #define DIO3_PORT STEP3_PORT #define DIO3_BIT STEP3_BIT #define DIO3_AHB1EN STEP3_AHB1EN #define DIO3_GPIO STEP3_GPIO #endif |  |  |  | #if STEP3>=0 mcu_config_output(STEP3); #endif
4 | DIO4 | STEP4 | 4 | #if (defined(STEP4_PORT) && defined(STEP4_BIT)) #define STEP4 4 #define STEP4_AHB1EN (__rccgpioen__(STEP4_PORT)) #define STEP4_GPIO (__gpio__(STEP4_PORT)) #define DIO4 4 #define DIO4_PORT STEP4_PORT #define DIO4_BIT STEP4_BIT #define DIO4_AHB1EN STEP4_AHB1EN #define DIO4_GPIO STEP4_GPIO #endif |  |  |  | #if STEP4>=0 mcu_config_output(STEP4); #endif
5 | DIO5 | STEP5 | 5 | #if (defined(STEP5_PORT) && defined(STEP5_BIT)) #define STEP5 5 #define STEP5_AHB1EN (__rccgpioen__(STEP5_PORT)) #define STEP5_GPIO (__gpio__(STEP5_PORT)) #define DIO5 5 #define DIO5_PORT STEP5_PORT #define DIO5_BIT STEP5_BIT #define DIO5_AHB1EN STEP5_AHB1EN #define DIO5_GPIO STEP5_GPIO #endif |  |  |  | #if STEP5>=0 mcu_config_output(STEP5); #endif
6 | DIO6 | STEP6 | 6 | #if (defined(STEP6_PORT) && defined(STEP6_BIT)) #define STEP6 6 #define STEP6_AHB1EN (__rccgpioen__(STEP6_PORT)) #define STEP6_GPIO (__gpio__(STEP6_PORT)) #define DIO6 6 #define DIO6_PORT STEP6_PORT #define DIO6_BIT STEP6_BIT #define DIO6_AHB1EN STEP6_AHB1EN #define DIO6_GPIO STEP6_GPIO #endif |  |  |  | #if STEP6>=0 mcu_config_output(STEP6); #endif
7 | DIO7 | STEP7 | 7 | #if (defined(STEP7_PORT) && defined(STEP7_BIT)) #define STEP7 7 #define STEP7_AHB1EN (__rccgpioen__(STEP7_PORT)) #define STEP7_GPIO (__gpio__(STEP7_PORT)) #define DIO7 7 #define DIO7_PORT STEP7_PORT #define DIO7_BIT STEP7_BIT #define DIO7_AHB1EN STEP7_AHB1EN #define DIO7_GPIO STEP7_GPIO #endif |  |  |  | #if STEP7>=0 mcu_config_output(STEP7); #endif
8 | DIO8 | DIR0 | 0 | #if (defined(DIR0_PORT) && defined(DIR0_BIT)) #define DIR0 8 #define DIR0_AHB1EN (__rccgpioen__(DIR0_PORT)) #define DIR0_GPIO (__gpio__(DIR0_PORT)) #define DIO8 8 #define DIO8_PORT DIR0_PORT #define DIO8_BIT DIR0_BIT #define DIO8_AHB1EN DIR0_AHB1EN #define DIO8_GPIO DIR0_GPIO #endif |  |  |  | #if DIR0>=0 mcu_config_output(DIR0); #endif
9 | DIO9 | DIR1 | 1 | #if (defined(DIR1_PORT) && defined(DIR1_BIT)) #define DIR1 9 #define DIR1_AHB1EN (__rccgpioen__(DIR1_PORT)) #define DIR1_GPIO (__gpio__(DIR1_PORT)) #define DIO9 9 #define DIO9_PORT DIR1_PORT #define DIO9_BIT DIR1_BIT #define DIO9_AHB1EN DIR1_AHB1EN #define DIO9_GPIO DIR1_GPIO #endif |  |  |  | #if DIR1>=0 mcu_config_output(DIR1); #endif
10 | DIO10 | DIR2 | 2 | #if (defined(DIR2_PORT) && defined(DIR2_BIT)) #define DIR2 10 #define DIR2_AHB1EN (__rccgpioen__(DIR2_PORT)) #define DIR2_GPIO (__gpio__(DIR2_PORT)) #define DIO10 10 #define DIO10_PORT DIR2_PORT #define DIO10_BIT DIR2_BIT #define DIO10_AHB1EN DIR2_AHB1EN #define DIO10_GPIO DIR2_GPIO #endif |  |  |  | #if DIR2>=0 mcu_config_output(DIR2); #endif
11 | DIO11 | DIR3 | 3 | #if (defined(DIR3_PORT) && defined(DIR3_BIT)) #define DIR3 11 #define DIR3_AHB1EN (__rccgpioen__(DIR3_PORT)) #define DIR3_GPIO (__gpio__(DIR3_PORT)) #define DIO11 11 #define DIO11_PORT DIR3_PORT #define DIO11_BIT DIR3_BIT #define DIO11_AHB1EN DIR3_AHB1EN #define DIO11_GPIO DIR3_GPIO #endif |  |  |  | #if DIR3>=0 mcu_config_output(DIR3); #endif
12 | DIO12 | DIR4 | 4 | #if (defined(DIR4_PORT) && defined(DIR4_BIT)) #define DIR4 12 #define DIR4_AHB1EN (__rccgpioen__(DIR4_PORT)) #define DIR4_GPIO (__gpio__(DIR4_PORT)) #define DIO12 12 #define DIO12_PORT DIR4_PORT #define DIO12_BIT DIR4_BIT #define DIO12_AHB1EN DIR4_AHB1EN #define DIO12_GPIO DIR4_GPIO #endif |  |  |  | #if DIR4>=0 mcu_config_output(DIR4); #endif
13 | DIO13 | DIR5 | 5 | #if (defined(DIR5_PORT) && defined(DIR5_BIT)) #define DIR5 13 #define DIR5_AHB1EN (__rccgpioen__(DIR5_PORT)) #define DIR5_GPIO (__gpio__(DIR5_PORT)) #define DIO13 13 #define DIO13_PORT DIR5_PORT #define DIO13_BIT DIR5_BIT #define DIO13_AHB1EN DIR5_AHB1EN #define DIO13_GPIO DIR5_GPIO #endif |  |  |  | #if DIR5>=0 mcu_config_output(DIR5); #endif
14 | DIO14 | DIR6 | 6 | #if (defined(DIR6_PORT) && defined(DIR6_BIT)) #define DIR6 14 #define DIR6_AHB1EN (__rccgpioen__(DIR6_PORT)) #define DIR6_GPIO (__gpio__(DIR6_PORT)) #define DIO14 14 #define DIO14_PORT DIR6_PORT #define DIO14_BIT DIR6_BIT #define DIO14_AHB1EN DIR6_AHB1EN #define DIO14_GPIO DIR6_GPIO #endif |  |  |  | #if DIR6>=0 mcu_config_output(DIR6); #endif
15 | DIO15 | DIR7 | 7 | #if (defined(DIR7_PORT) && defined(DIR7_BIT)) #define DIR7 15 #define DIR7_AHB1EN (__rccgpioen__(DIR7_PORT)) #define DIR7_GPIO (__gpio__(DIR7_PORT)) #define DIO15 15 #define DIO15_PORT DIR7_PORT #define DIO15_BIT DIR7_BIT #define DIO15_AHB1EN DIR7_AHB1EN #define DIO15_GPIO DIR7_GPIO #endif |  |  |  | #if DIR7>=0 mcu_config_output(DIR7); #endif
16 | DIO16 | STEP0_EN | 0 | #if (defined(STEP0_EN_PORT) && defined(STEP0_EN_BIT)) #define STEP0_EN 16 #define STEP0_EN_AHB1EN (__rccgpioen__(STEP0_EN_PORT)) #define STEP0_EN_GPIO (__gpio__(STEP0_EN_PORT)) #define DIO16 16 #define DIO16_PORT STEP0_EN_PORT #define DIO16_BIT STEP0_EN_BIT #define DIO16_AHB1EN STEP0_EN_AHB1EN #define DIO16_GPIO STEP0_EN_GPIO #endif |  |  |  | #if STEP0_EN>=0 mcu_config_output(STEP0_EN); #endif
17 | DIO17 | STEP1_EN | 1 | #if (defined(STEP1_EN_PORT) && defined(STEP1_EN_BIT)) #define STEP1_EN 17 #define STEP1_EN_AHB1EN (__rccgpioen__(STEP1_EN_PORT)) #define STEP1_EN_GPIO (__gpio__(STEP1_EN_PORT)) #define DIO17 17 #define DIO17_PORT STEP1_EN_PORT #define DIO17_BIT STEP1_EN_BIT #define DIO17_AHB1EN STEP1_EN_AHB1EN #define DIO17_GPIO STEP1_EN_GPIO #endif |  |  |  | #if STEP1_EN>=0 mcu_config_output(STEP1_EN); #endif
18 | DIO18 | STEP2_EN | 2 | #if (defined(STEP2_EN_PORT) && defined(STEP2_EN_BIT)) #define STEP2_EN 18 #define STEP2_EN_AHB1EN (__rccgpioen__(STEP2_EN_PORT)) #define STEP2_EN_GPIO (__gpio__(STEP2_EN_PORT)) #define DIO18 18 #define DIO18_PORT STEP2_EN_PORT #define DIO18_BIT STEP2_EN_BIT #define DIO18_AHB1EN STEP2_EN_AHB1EN #define DIO18_GPIO STEP2_EN_GPIO #endif |  |  |  | #if STEP2_EN>=0 mcu_config_output(STEP2_EN); #endif
19 | DIO19 | STEP3_EN | 3 | #if (defined(STEP3_EN_PORT) && defined(STEP3_EN_BIT)) #define STEP3_EN 19 #define STEP3_EN_AHB1EN (__rccgpioen__(STEP3_EN_PORT)) #define STEP3_EN_GPIO (__gpio__(STEP3_EN_PORT)) #define DIO19 19 #define DIO19_PORT STEP3_EN_PORT #define DIO19_BIT STEP3_EN_BIT #define DIO19_AHB1EN STEP3_EN_AHB1EN #define DIO19_GPIO STEP3_EN_GPIO #endif |  |  |  | #if STEP3_EN>=0 mcu_config_output(STEP3_EN); #endif
20 | DIO20 | STEP4_EN | 4 | #if (defined(STEP4_EN_PORT) && defined(STEP4_EN_BIT)) #define STEP4_EN 20 #define STEP4_EN_AHB1EN (__rccgpioen__(STEP4_EN_PORT)) #define STEP4_EN_GPIO (__gpio__(STEP4_EN_PORT)) #define DIO20 20 #define DIO20_PORT STEP4_EN_PORT #define DIO20_BIT STEP4_EN_BIT #define DIO20_AHB1EN STEP4_EN_AHB1EN #define DIO20_GPIO STEP4_EN_GPIO #endif |  |  |  | #if STEP4_EN>=0 mcu_config_output(STEP4_EN); #endif
21 | DIO21 | STEP5_EN | 5 | #if (defined(STEP5_EN_PORT) && defined(STEP5_EN_BIT)) #define STEP5_EN 21 #define STEP5_EN_AHB1EN (__rccgpioen__(STEP5_EN_PORT)) #define STEP5_EN_GPIO (__gpio__(STEP5_EN_PORT)) #define DIO21 21 #define DIO21_PORT STEP5_EN_PORT #define DIO21_BIT STEP5_EN_BIT #define DIO21_AHB1EN STEP5_EN_AHB1EN #define DIO21_GPIO STEP5_EN_GPIO #endif |  |  |  | #if STEP5_EN>=0 mcu_config_output(STEP5_EN); #endif
22 | DIO22 | STEP6_EN | 6 | #if (defined(STEP6_EN_PORT) && defined(STEP6_EN_BIT)) #define STEP6_EN 22 #define STEP6_EN_AHB1EN (__rccgpioen__(STEP6_EN_PORT)) #define STEP6_EN_GPIO (__gpio__(STEP6_EN_PORT)) #define DIO22 22 #define DIO22_PORT STEP6_EN_PORT #define DIO22_BIT STEP6_EN_BIT #define DIO22_AHB1EN STEP6_EN_AHB1EN #define DIO22_GPIO STEP6_EN_GPIO #endif |  |  |  | #if STEP6_EN>=0 mcu_config_output(STEP6_EN); #endif
23 | DIO23 | STEP7_EN | 7 | #if (defined(STEP7_EN_PORT) && defined(STEP7_EN_BIT)) #define STEP7_EN 23 #define STEP7_EN_AHB1EN (__rccgpioen__(STEP7_EN_PORT)) #define STEP7_EN_GPIO (__gpio__(STEP7_EN_PORT)) #define DIO23 23 #define DIO23_PORT STEP7_EN_PORT #define DIO23_BIT STEP7_EN_BIT #define DIO23_AHB1EN STEP7_EN_AHB1EN #define DIO23_GPIO STEP7_EN_GPIO #endif |  |  | //PWM pins | #if STEP7_EN>=0 mcu_config_output(STEP7_EN); #endif
24 | DIO24 | PWM0 | 0 | #if (defined(PWM0_PORT) && defined(PWM0_BIT)) #define PWM0 24 #define PWM0_AHB1EN (__rccgpioen__(PWM0_PORT)) #define PWM0_GPIO (__gpio__(PWM0_PORT)) #define DIO24 24 #define DIO24_PORT PWM0_PORT #define DIO24_BIT PWM0_BIT #define DIO24_AHB1EN PWM0_AHB1EN #define DIO24_GPIO PWM0_GPIO #endif |  |  | #if (defined(PWM0_CHANNEL) && defined(PWM0_TIMER) && defined(PWM0)) #if (PWM0_TIMER==1 ¦¦ (PWM0_TIMER>=8 & PWM0_TIMER<=11)) #define PWM0_ENREG RCC->APB2ENR #define PWM0_APBEN __helper__(RCC_APB2ENR_TIM,PWM0_TIMER, EN) #else #define PWM0_ENREG RCC->APB1ENR #define PWM0_APBEN __helper__(RCC_APB1ENR_TIM,PWM0_TIMER, EN) #endif #define PWM0_TIMREG (__tim__(PWM0_TIMER)) #ifndef PWM0_FREQ #define PWM0_FREQ 1000 #endif #if (PWM0_CHANNEL & 0x01) #define PWM0_MODE 0x0064 #else #define PWM0_MODE 0x6400 #endif #if (PWM0_CHANNEL > 2) #define PWM0_CCMREG CCMR2 #else #define PWM0_CCMREG CCMR1 #endif #if (PWM0_TIMER==1) #define PWM0_ENOUTPUT {TIM1->BDTR ¦= (1 << 15);} #elif (PWM0_TIMER==8) #define PWM0_ENOUTPUT {TIM8->BDTR ¦= (1 << 15);} #else #define PWM0_ENOUTPUT {} #endif #if (PWM0_TIMER>=1) && (PWM0_TIMER<=2) #define PWM0_AF 0x01 #elif (PWM0_TIMER>=3) && (PWM0_TIMER<=5) #define PWM0_AF 0x02 #else #define PWM0_AF 0x03 #endif #define PWM0_CCR __ccr__(PWM0_CHANNEL) #define DIO24_TIMER PWM0_TIMER #define DIO24_CHANNEL PWM0_CHANNEL #define DIO24_ENREG PWM0_ENREG #define DIO24_APBEN PWM0_APBEN #define DIO24_TIMREG PWM0_TIMREG #define DIO24_APBEN PWM0_APBEN #define DIO24_FREQ PWM0_FREQ #define DIO24_MODE PWM0_MODE #define DIO24_CCMREG PWM0_CCMREG #define DIO24_CCR PWM0_CCR #define DIO24_ENOUTPUT PWM0_ENOUTPUT #define DIO24_AF PWM0_AF #endif | #if PWM0>=0 mcu_config_pwm(PWM0); #endif
25 | DIO25 | PWM1 | 1 | #if (defined(PWM1_PORT) && defined(PWM1_BIT)) #define PWM1 25 #define PWM1_AHB1EN (__rccgpioen__(PWM1_PORT)) #define PWM1_GPIO (__gpio__(PWM1_PORT)) #define DIO25 25 #define DIO25_PORT PWM1_PORT #define DIO25_BIT PWM1_BIT #define DIO25_AHB1EN PWM1_AHB1EN #define DIO25_GPIO PWM1_GPIO #endif |  |  | #if (defined(PWM1_CHANNEL) && defined(PWM1_TIMER) && defined(PWM1)) #if (PWM1_TIMER==1 ¦¦ (PWM1_TIMER>=8 & PWM1_TIMER<=11)) #define PWM1_ENREG RCC->APB2ENR #define PWM1_APBEN __helper__(RCC_APB2ENR_TIM,PWM1_TIMER, EN) #else #define PWM1_ENREG RCC->APB1ENR #define PWM1_APBEN __helper__(RCC_APB1ENR_TIM,PWM1_TIMER, EN) #endif #define PWM1_TIMREG (__tim__(PWM1_TIMER)) #ifndef PWM1_FREQ #define PWM1_FREQ 1000 #endif #if (PWM1_CHANNEL & 0x01) #define PWM1_MODE 0x0064 #else #define PWM1_MODE 0x6400 #endif #if (PWM1_CHANNEL > 2) #define PWM1_CCMREG CCMR2 #else #define PWM1_CCMREG CCMR1 #endif #if (PWM1_TIMER==1) #define PWM1_ENOUTPUT {TIM1->BDTR ¦= (1 << 15);} #elif (PWM1_TIMER==8) #define PWM1_ENOUTPUT {TIM8->BDTR ¦= (1 << 15);} #else #define PWM1_ENOUTPUT {} #endif #if (PWM1_TIMER>=1) && (PWM1_TIMER<=2) #define PWM1_AF 0x01 #elif (PWM1_TIMER>=3) && (PWM1_TIMER<=5) #define PWM1_AF 0x02 #else #define PWM1_AF 0x03 #endif #define PWM1_CCR __ccr__(PWM1_CHANNEL) #define DIO25_TIMER PWM1_TIMER #define DIO25_CHANNEL PWM1_CHANNEL #define DIO25_ENREG PWM1_ENREG #define DIO25_APBEN PWM1_APBEN #define DIO25_TIMREG PWM1_TIMREG #define DIO25_APBEN PWM1_APBEN #define DIO25_FREQ PWM1_FREQ #define DIO25_MODE PWM1_MODE #define DIO25_CCMREG PWM1_CCMREG #define DIO25_CCR PWM1_CCR #define DIO25_ENOUTPUT PWM1_ENOUTPUT #define DIO25_AF PWM1_AF #endif | #if PWM1>=0 mcu_config_pwm(PWM1); #endif
26 | DIO26 | PWM2 | 2 | #if (defined(PWM2_PORT) && defined(PWM2_BIT)) #define PWM2 26 #define PWM2_AHB1EN (__rccgpioen__(PWM2_PORT)) #define PWM2_GPIO (__gpio__(PWM2_PORT)) #define DIO26 26 #define DIO26_PORT PWM2_PORT #define DIO26_BIT PWM2_BIT #define DIO26_AHB1EN PWM2_AHB1EN #define DIO26_GPIO PWM2_GPIO #endif |  |  | #if (defined(PWM2_CHANNEL) && defined(PWM2_TIMER) && defined(PWM2)) #if (PWM2_TIMER==1 ¦¦ (PWM2_TIMER>=8 & PWM2_TIMER<=11)) #define PWM2_ENREG RCC->APB2ENR #define PWM2_APBEN __helper__(RCC_APB2ENR_TIM,PWM2_TIMER, EN) #else #define PWM2_ENREG RCC->APB1ENR #define PWM2_APBEN __helper__(RCC_APB1ENR_TIM,PWM2_TIMER, EN) #endif #define PWM2_TIMREG (__tim__(PWM2_TIMER)) #ifndef PWM2_FREQ #define PWM2_FREQ 1000 #endif #if (PWM2_CHANNEL & 0x01) #define PWM2_MODE 0x0064 #else #define PWM2_MODE 0x6400 #endif #if (PWM2_CHANNEL > 2) #define PWM2_CCMREG CCMR2 #else #define PWM2_CCMREG CCMR1 #endif #if (PWM2_TIMER==1) #define PWM2_ENOUTPUT {TIM1->BDTR ¦= (1 << 15);} #elif (PWM2_TIMER==8) #define PWM2_ENOUTPUT {TIM8->BDTR ¦= (1 << 15);} #else #define PWM2_ENOUTPUT {} #endif #if (PWM2_TIMER>=1) && (PWM2_TIMER<=2) #define PWM2_AF 0x01 #elif (PWM2_TIMER>=3) && (PWM2_TIMER<=5) #define PWM2_AF 0x02 #else #define PWM2_AF 0x03 #endif #define PWM2_CCR __ccr__(PWM2_CHANNEL) #define DIO26_TIMER PWM2_TIMER #define DIO26_CHANNEL PWM2_CHANNEL #define DIO26_ENREG PWM2_ENREG #define DIO26_APBEN PWM2_APBEN #define DIO26_TIMREG PWM2_TIMREG #define DIO26_APBEN PWM2_APBEN #define DIO26_FREQ PWM2_FREQ #define DIO26_MODE PWM2_MODE #define DIO26_CCMREG PWM2_CCMREG #define DIO26_CCR PWM2_CCR #define DIO26_ENOUTPUT PWM2_ENOUTPUT #define DIO26_AF PWM2_AF #endif | #if PWM2>=0 mcu_config_pwm(PWM2); #endif
27 | DIO27 | PWM3 | 3 | #if (defined(PWM3_PORT) && defined(PWM3_BIT)) #define PWM3 27 #define PWM3_AHB1EN (__rccgpioen__(PWM3_PORT)) #define PWM3_GPIO (__gpio__(PWM3_PORT)) #define DIO27 27 #define DIO27_PORT PWM3_PORT #define DIO27_BIT PWM3_BIT #define DIO27_AHB1EN PWM3_AHB1EN #define DIO27_GPIO PWM3_GPIO #endif |  |  | #if (defined(PWM3_CHANNEL) && defined(PWM3_TIMER) && defined(PWM3)) #if (PWM3_TIMER==1 ¦¦ (PWM3_TIMER>=8 & PWM3_TIMER<=11)) #define PWM3_ENREG RCC->APB2ENR #define PWM3_APBEN __helper__(RCC_APB2ENR_TIM,PWM3_TIMER, EN) #else #define PWM3_ENREG RCC->APB1ENR #define PWM3_APBEN __helper__(RCC_APB1ENR_TIM,PWM3_TIMER, EN) #endif #define PWM3_TIMREG (__tim__(PWM3_TIMER)) #ifndef PWM3_FREQ #define PWM3_FREQ 1000 #endif #if (PWM3_CHANNEL & 0x01) #define PWM3_MODE 0x0064 #else #define PWM3_MODE 0x6400 #endif #if (PWM3_CHANNEL > 2) #define PWM3_CCMREG CCMR2 #else #define PWM3_CCMREG CCMR1 #endif #if (PWM3_TIMER==1) #define PWM3_ENOUTPUT {TIM1->BDTR ¦= (1 << 15);} #elif (PWM3_TIMER==8) #define PWM3_ENOUTPUT {TIM8->BDTR ¦= (1 << 15);} #else #define PWM3_ENOUTPUT {} #endif #if (PWM3_TIMER>=1) && (PWM3_TIMER<=2) #define PWM3_AF 0x01 #elif (PWM3_TIMER>=3) && (PWM3_TIMER<=5) #define PWM3_AF 0x02 #else #define PWM3_AF 0x03 #endif #define PWM3_CCR __ccr__(PWM3_CHANNEL) #define DIO27_TIMER PWM3_TIMER #define DIO27_CHANNEL PWM3_CHANNEL #define DIO27_ENREG PWM3_ENREG #define DIO27_APBEN PWM3_APBEN #define DIO27_TIMREG PWM3_TIMREG #define DIO27_APBEN PWM3_APBEN #define DIO27_FREQ PWM3_FREQ #define DIO27_MODE PWM3_MODE #define DIO27_CCMREG PWM3_CCMREG #define DIO27_CCR PWM3_CCR #define DIO27_ENOUTPUT PWM3_ENOUTPUT #define DIO27_AF PWM3_AF #endif | #if PWM3>=0 mcu_config_pwm(PWM3); #endif
28 | DIO28 | PWM4 | 4 | #if (defined(PWM4_PORT) && defined(PWM4_BIT)) #define PWM4 28 #define PWM4_AHB1EN (__rccgpioen__(PWM4_PORT)) #define PWM4_GPIO (__gpio__(PWM4_PORT)) #define DIO28 28 #define DIO28_PORT PWM4_PORT #define DIO28_BIT PWM4_BIT #define DIO28_AHB1EN PWM4_AHB1EN #define DIO28_GPIO PWM4_GPIO #endif |  |  | #if (defined(PWM4_CHANNEL) && defined(PWM4_TIMER) && defined(PWM4)) #if (PWM4_TIMER==1 ¦¦ (PWM4_TIMER>=8 & PWM4_TIMER<=11)) #define PWM4_ENREG RCC->APB2ENR #define PWM4_APBEN __helper__(RCC_APB2ENR_TIM,PWM4_TIMER, EN) #else #define PWM4_ENREG RCC->APB1ENR #define PWM4_APBEN __helper__(RCC_APB1ENR_TIM,PWM4_TIMER, EN) #endif #define PWM4_TIMREG (__tim__(PWM4_TIMER)) #ifndef PWM4_FREQ #define PWM4_FREQ 1000 #endif #if (PWM4_CHANNEL & 0x01) #define PWM4_MODE 0x0064 #else #define PWM4_MODE 0x6400 #endif #if (PWM4_CHANNEL > 2) #define PWM4_CCMREG CCMR2 #else #define PWM4_CCMREG CCMR1 #endif #if (PWM4_TIMER==1) #define PWM4_ENOUTPUT {TIM1->BDTR ¦= (1 << 15);} #elif (PWM4_TIMER==8) #define PWM4_ENOUTPUT {TIM8->BDTR ¦= (1 << 15);} #else #define PWM4_ENOUTPUT {} #endif #if (PWM4_TIMER>=1) && (PWM4_TIMER<=2) #define PWM4_AF 0x01 #elif (PWM4_TIMER>=3) && (PWM4_TIMER<=5) #define PWM4_AF 0x02 #else #define PWM4_AF 0x03 #endif #define PWM4_CCR __ccr__(PWM4_CHANNEL) #define DIO28_TIMER PWM4_TIMER #define DIO28_CHANNEL PWM4_CHANNEL #define DIO28_ENREG PWM4_ENREG #define DIO28_APBEN PWM4_APBEN #define DIO28_TIMREG PWM4_TIMREG #define DIO28_APBEN PWM4_APBEN #define DIO28_FREQ PWM4_FREQ #define DIO28_MODE PWM4_MODE #define DIO28_CCMREG PWM4_CCMREG #define DIO28_CCR PWM4_CCR #define DIO28_ENOUTPUT PWM4_ENOUTPUT #define DIO28_AF PWM4_AF #endif | #if PWM4>=0 mcu_config_pwm(PWM4); #endif
29 | DIO29 | PWM5 | 5 | #if (defined(PWM5_PORT) && defined(PWM5_BIT)) #define PWM5 29 #define PWM5_AHB1EN (__rccgpioen__(PWM5_PORT)) #define PWM5_GPIO (__gpio__(PWM5_PORT)) #define DIO29 29 #define DIO29_PORT PWM5_PORT #define DIO29_BIT PWM5_BIT #define DIO29_AHB1EN PWM5_AHB1EN #define DIO29_GPIO PWM5_GPIO #endif |  |  | #if (defined(PWM5_CHANNEL) && defined(PWM5_TIMER) && defined(PWM5)) #if (PWM5_TIMER==1 ¦¦ (PWM5_TIMER>=8 & PWM5_TIMER<=11)) #define PWM5_ENREG RCC->APB2ENR #define PWM5_APBEN __helper__(RCC_APB2ENR_TIM,PWM5_TIMER, EN) #else #define PWM5_ENREG RCC->APB1ENR #define PWM5_APBEN __helper__(RCC_APB1ENR_TIM,PWM5_TIMER, EN) #endif #define PWM5_TIMREG (__tim__(PWM5_TIMER)) #ifndef PWM5_FREQ #define PWM5_FREQ 1000 #endif #if (PWM5_CHANNEL & 0x01) #define PWM5_MODE 0x0064 #else #define PWM5_MODE 0x6400 #endif #if (PWM5_CHANNEL > 2) #define PWM5_CCMREG CCMR2 #else #define PWM5_CCMREG CCMR1 #endif #if (PWM5_TIMER==1) #define PWM5_ENOUTPUT {TIM1->BDTR ¦= (1 << 15);} #elif (PWM5_TIMER==8) #define PWM5_ENOUTPUT {TIM8->BDTR ¦= (1 << 15);} #else #define PWM5_ENOUTPUT {} #endif #if (PWM5_TIMER>=1) && (PWM5_TIMER<=2) #define PWM5_AF 0x01 #elif (PWM5_TIMER>=3) && (PWM5_TIMER<=5) #define PWM5_AF 0x02 #else #define PWM5_AF 0x03 #endif #define PWM5_CCR __ccr__(PWM5_CHANNEL) #define DIO29_TIMER PWM5_TIMER #define DIO29_CHANNEL PWM5_CHANNEL #define DIO29_ENREG PWM5_ENREG #define DIO29_APBEN PWM5_APBEN #define DIO29_TIMREG PWM5_TIMREG #define DIO29_APBEN PWM5_APBEN #define DIO29_FREQ PWM5_FREQ #define DIO29_MODE PWM5_MODE #define DIO29_CCMREG PWM5_CCMREG #define DIO29_CCR PWM5_CCR #define DIO29_ENOUTPUT PWM5_ENOUTPUT #define DIO29_AF PWM5_AF #endif | #if PWM5>=0 mcu_config_pwm(PWM5); #endif
30 | DIO30 | PWM6 | 6 | #if (defined(PWM6_PORT) && defined(PWM6_BIT)) #define PWM6 30 #define PWM6_AHB1EN (__rccgpioen__(PWM6_PORT)) #define PWM6_GPIO (__gpio__(PWM6_PORT)) #define DIO30 30 #define DIO30_PORT PWM6_PORT #define DIO30_BIT PWM6_BIT #define DIO30_AHB1EN PWM6_AHB1EN #define DIO30_GPIO PWM6_GPIO #endif |  |  | #if (defined(PWM6_CHANNEL) && defined(PWM6_TIMER) && defined(PWM6)) #if (PWM6_TIMER==1 ¦¦ (PWM6_TIMER>=8 & PWM6_TIMER<=11)) #define PWM6_ENREG RCC->APB2ENR #define PWM6_APBEN __helper__(RCC_APB2ENR_TIM,PWM6_TIMER, EN) #else #define PWM6_ENREG RCC->APB1ENR #define PWM6_APBEN __helper__(RCC_APB1ENR_TIM,PWM6_TIMER, EN) #endif #define PWM6_TIMREG (__tim__(PWM6_TIMER)) #ifndef PWM6_FREQ #define PWM6_FREQ 1000 #endif #if (PWM6_CHANNEL & 0x01) #define PWM6_MODE 0x0064 #else #define PWM6_MODE 0x6400 #endif #if (PWM6_CHANNEL > 2) #define PWM6_CCMREG CCMR2 #else #define PWM6_CCMREG CCMR1 #endif #if (PWM6_TIMER==1) #define PWM6_ENOUTPUT {TIM1->BDTR ¦= (1 << 15);} #elif (PWM6_TIMER==8) #define PWM6_ENOUTPUT {TIM8->BDTR ¦= (1 << 15);} #else #define PWM6_ENOUTPUT {} #endif #if (PWM6_TIMER>=1) && (PWM6_TIMER<=2) #define PWM6_AF 0x01 #elif (PWM6_TIMER>=3) && (PWM6_TIMER<=5) #define PWM6_AF 0x02 #else #define PWM6_AF 0x03 #endif #define PWM6_CCR __ccr__(PWM6_CHANNEL) #define DIO30_TIMER PWM6_TIMER #define DIO30_CHANNEL PWM6_CHANNEL #define DIO30_ENREG PWM6_ENREG #define DIO30_APBEN PWM6_APBEN #define DIO30_TIMREG PWM6_TIMREG #define DIO30_APBEN PWM6_APBEN #define DIO30_FREQ PWM6_FREQ #define DIO30_MODE PWM6_MODE #define DIO30_CCMREG PWM6_CCMREG #define DIO30_CCR PWM6_CCR #define DIO30_ENOUTPUT PWM6_ENOUTPUT #define DIO30_AF PWM6_AF #endif | #if PWM6>=0 mcu_config_pwm(PWM6); #endif
31 | DIO31 | PWM7 | 7 | #if (defined(PWM7_PORT) && defined(PWM7_BIT)) #define PWM7 31 #define PWM7_AHB1EN (__rccgpioen__(PWM7_PORT)) #define PWM7_GPIO (__gpio__(PWM7_PORT)) #define DIO31 31 #define DIO31_PORT PWM7_PORT #define DIO31_BIT PWM7_BIT #define DIO31_AHB1EN PWM7_AHB1EN #define DIO31_GPIO PWM7_GPIO #endif |  |  | #if (defined(PWM7_CHANNEL) && defined(PWM7_TIMER) && defined(PWM7)) #if (PWM7_TIMER==1 ¦¦ (PWM7_TIMER>=8 & PWM7_TIMER<=11)) #define PWM7_ENREG RCC->APB2ENR #define PWM7_APBEN __helper__(RCC_APB2ENR_TIM,PWM7_TIMER, EN) #else #define PWM7_ENREG RCC->APB1ENR #define PWM7_APBEN __helper__(RCC_APB1ENR_TIM,PWM7_TIMER, EN) #endif #define PWM7_TIMREG (__tim__(PWM7_TIMER)) #ifndef PWM7_FREQ #define PWM7_FREQ 1000 #endif #if (PWM7_CHANNEL & 0x01) #define PWM7_MODE 0x0064 #else #define PWM7_MODE 0x6400 #endif #if (PWM7_CHANNEL > 2) #define PWM7_CCMREG CCMR2 #else #define PWM7_CCMREG CCMR1 #endif #if (PWM7_TIMER==1) #define PWM7_ENOUTPUT {TIM1->BDTR ¦= (1 << 15);} #elif (PWM7_TIMER==8) #define PWM7_ENOUTPUT {TIM8->BDTR ¦= (1 << 15);} #else #define PWM7_ENOUTPUT {} #endif #if (PWM7_TIMER>=1) && (PWM7_TIMER<=2) #define PWM7_AF 0x01 #elif (PWM7_TIMER>=3) && (PWM7_TIMER<=5) #define PWM7_AF 0x02 #else #define PWM7_AF 0x03 #endif #define PWM7_CCR __ccr__(PWM7_CHANNEL) #define DIO31_TIMER PWM7_TIMER #define DIO31_CHANNEL PWM7_CHANNEL #define DIO31_ENREG PWM7_ENREG #define DIO31_APBEN PWM7_APBEN #define DIO31_TIMREG PWM7_TIMREG #define DIO31_APBEN PWM7_APBEN #define DIO31_FREQ PWM7_FREQ #define DIO31_MODE PWM7_MODE #define DIO31_CCMREG PWM7_CCMREG #define DIO31_CCR PWM7_CCR #define DIO31_ENOUTPUT PWM7_ENOUTPUT #define DIO31_AF PWM7_AF #endif | #if PWM7>=0 mcu_config_pwm(PWM7); #endif
32 | DIO32 | PWM8 | 8 | #if (defined(PWM8_PORT) && defined(PWM8_BIT)) #define PWM8 32 #define PWM8_AHB1EN (__rccgpioen__(PWM8_PORT)) #define PWM8_GPIO (__gpio__(PWM8_PORT)) #define DIO32 32 #define DIO32_PORT PWM8_PORT #define DIO32_BIT PWM8_BIT #define DIO32_AHB1EN PWM8_AHB1EN #define DIO32_GPIO PWM8_GPIO #endif |  |  | #if (defined(PWM8_CHANNEL) && defined(PWM8_TIMER) && defined(PWM8)) #if (PWM8_TIMER==1 ¦¦ (PWM8_TIMER>=8 & PWM8_TIMER<=11)) #define PWM8_ENREG RCC->APB2ENR #define PWM8_APBEN __helper__(RCC_APB2ENR_TIM,PWM8_TIMER, EN) #else #define PWM8_ENREG RCC->APB1ENR #define PWM8_APBEN __helper__(RCC_APB1ENR_TIM,PWM8_TIMER, EN) #endif #define PWM8_TIMREG (__tim__(PWM8_TIMER)) #ifndef PWM8_FREQ #define PWM8_FREQ 1000 #endif #if (PWM8_CHANNEL & 0x01) #define PWM8_MODE 0x0064 #else #define PWM8_MODE 0x6400 #endif #if (PWM8_CHANNEL > 2) #define PWM8_CCMREG CCMR2 #else #define PWM8_CCMREG CCMR1 #endif #if (PWM8_TIMER==1) #define PWM8_ENOUTPUT {TIM1->BDTR ¦= (1 << 15);} #elif (PWM8_TIMER==8) #define PWM8_ENOUTPUT {TIM8->BDTR ¦= (1 << 15);} #else #define PWM8_ENOUTPUT {} #endif #if (PWM8_TIMER>=1) && (PWM8_TIMER<=2) #define PWM8_AF 0x01 #elif (PWM8_TIMER>=3) && (PWM8_TIMER<=5) #define PWM8_AF 0x02 #else #define PWM8_AF 0x03 #endif #define PWM8_CCR __ccr__(PWM8_CHANNEL) #define DIO32_TIMER PWM8_TIMER #define DIO32_CHANNEL PWM8_CHANNEL #define DIO32_ENREG PWM8_ENREG #define DIO32_APBEN PWM8_APBEN #define DIO32_TIMREG PWM8_TIMREG #define DIO32_APBEN PWM8_APBEN #define DIO32_FREQ PWM8_FREQ #define DIO32_MODE PWM8_MODE #define DIO32_CCMREG PWM8_CCMREG #define DIO32_CCR PWM8_CCR #define DIO32_ENOUTPUT PWM8_ENOUTPUT #define DIO32_AF PWM8_AF #endif | #if PWM8>=0 mcu_config_pwm(PWM8); #endif
33 | DIO33 | PWM9 | 9 | #if (defined(PWM9_PORT) && defined(PWM9_BIT)) #define PWM9 33 #define PWM9_AHB1EN (__rccgpioen__(PWM9_PORT)) #define PWM9_GPIO (__gpio__(PWM9_PORT)) #define DIO33 33 #define DIO33_PORT PWM9_PORT #define DIO33_BIT PWM9_BIT #define DIO33_AHB1EN PWM9_AHB1EN #define DIO33_GPIO PWM9_GPIO #endif |  |  | #if (defined(PWM9_CHANNEL) && defined(PWM9_TIMER) && defined(PWM9)) #if (PWM9_TIMER==1 ¦¦ (PWM9_TIMER>=8 & PWM9_TIMER<=11)) #define PWM9_ENREG RCC->APB2ENR #define PWM9_APBEN __helper__(RCC_APB2ENR_TIM,PWM9_TIMER, EN) #else #define PWM9_ENREG RCC->APB1ENR #define PWM9_APBEN __helper__(RCC_APB1ENR_TIM,PWM9_TIMER, EN) #endif #define PWM9_TIMREG (__tim__(PWM9_TIMER)) #ifndef PWM9_FREQ #define PWM9_FREQ 1000 #endif #if (PWM9_CHANNEL & 0x01) #define PWM9_MODE 0x0064 #else #define PWM9_MODE 0x6400 #endif #if (PWM9_CHANNEL > 2) #define PWM9_CCMREG CCMR2 #else #define PWM9_CCMREG CCMR1 #endif #if (PWM9_TIMER==1) #define PWM9_ENOUTPUT {TIM1->BDTR ¦= (1 << 15);} #elif (PWM9_TIMER==8) #define PWM9_ENOUTPUT {TIM8->BDTR ¦= (1 << 15);} #else #define PWM9_ENOUTPUT {} #endif #if (PWM9_TIMER>=1) && (PWM9_TIMER<=2) #define PWM9_AF 0x01 #elif (PWM9_TIMER>=3) && (PWM9_TIMER<=5) #define PWM9_AF 0x02 #else #define PWM9_AF 0x03 #endif #define PWM9_CCR __ccr__(PWM9_CHANNEL) #define DIO33_TIMER PWM9_TIMER #define DIO33_CHANNEL PWM9_CHANNEL #define DIO33_ENREG PWM9_ENREG #define DIO33_APBEN PWM9_APBEN #define DIO33_TIMREG PWM9_TIMREG #define DIO33_APBEN PWM9_APBEN #define DIO33_FREQ PWM9_FREQ #define DIO33_MODE PWM9_MODE #define DIO33_CCMREG PWM9_CCMREG #define DIO33_CCR PWM9_CCR #define DIO33_ENOUTPUT PWM9_ENOUTPUT #define DIO33_AF PWM9_AF #endif | #if PWM9>=0 mcu_config_pwm(PWM9); #endif
34 | DIO34 | PWM10 | 10 | #if (defined(PWM10_PORT) && defined(PWM10_BIT)) #define PWM10 34 #define PWM10_AHB1EN (__rccgpioen__(PWM10_PORT)) #define PWM10_GPIO (__gpio__(PWM10_PORT)) #define DIO34 34 #define DIO34_PORT PWM10_PORT #define DIO34_BIT PWM10_BIT #define DIO34_AHB1EN PWM10_AHB1EN #define DIO34_GPIO PWM10_GPIO #endif |  |  | #if (defined(PWM10_CHANNEL) && defined(PWM10_TIMER) && defined(PWM10)) #if (PWM10_TIMER==1 ¦¦ (PWM10_TIMER>=8 & PWM10_TIMER<=11)) #define PWM10_ENREG RCC->APB2ENR #define PWM10_APBEN __helper__(RCC_APB2ENR_TIM,PWM10_TIMER, EN) #else #define PWM10_ENREG RCC->APB1ENR #define PWM10_APBEN __helper__(RCC_APB1ENR_TIM,PWM10_TIMER, EN) #endif #define PWM10_TIMREG (__tim__(PWM10_TIMER)) #ifndef PWM10_FREQ #define PWM10_FREQ 1000 #endif #if (PWM10_CHANNEL & 0x01) #define PWM10_MODE 0x0064 #else #define PWM10_MODE 0x6400 #endif #if (PWM10_CHANNEL > 2) #define PWM10_CCMREG CCMR2 #else #define PWM10_CCMREG CCMR1 #endif #if (PWM10_TIMER==1) #define PWM10_ENOUTPUT {TIM1->BDTR ¦= (1 << 15);} #elif (PWM10_TIMER==8) #define PWM10_ENOUTPUT {TIM8->BDTR ¦= (1 << 15);} #else #define PWM10_ENOUTPUT {} #endif #if (PWM10_TIMER>=1) && (PWM10_TIMER<=2) #define PWM10_AF 0x01 #elif (PWM10_TIMER>=3) && (PWM10_TIMER<=5) #define PWM10_AF 0x02 #else #define PWM10_AF 0x03 #endif #define PWM10_CCR __ccr__(PWM10_CHANNEL) #define DIO34_TIMER PWM10_TIMER #define DIO34_CHANNEL PWM10_CHANNEL #define DIO34_ENREG PWM10_ENREG #define DIO34_APBEN PWM10_APBEN #define DIO34_TIMREG PWM10_TIMREG #define DIO34_APBEN PWM10_APBEN #define DIO34_FREQ PWM10_FREQ #define DIO34_MODE PWM10_MODE #define DIO34_CCMREG PWM10_CCMREG #define DIO34_CCR PWM10_CCR #define DIO34_ENOUTPUT PWM10_ENOUTPUT #define DIO34_AF PWM10_AF #endif | #if PWM10>=0 mcu_config_pwm(PWM10); #endif
35 | DIO35 | PWM11 | 11 | #if (defined(PWM11_PORT) && defined(PWM11_BIT)) #define PWM11 35 #define PWM11_AHB1EN (__rccgpioen__(PWM11_PORT)) #define PWM11_GPIO (__gpio__(PWM11_PORT)) #define DIO35 35 #define DIO35_PORT PWM11_PORT #define DIO35_BIT PWM11_BIT #define DIO35_AHB1EN PWM11_AHB1EN #define DIO35_GPIO PWM11_GPIO #endif |  |  | #if (defined(PWM11_CHANNEL) && defined(PWM11_TIMER) && defined(PWM11)) #if (PWM11_TIMER==1 ¦¦ (PWM11_TIMER>=8 & PWM11_TIMER<=11)) #define PWM11_ENREG RCC->APB2ENR #define PWM11_APBEN __helper__(RCC_APB2ENR_TIM,PWM11_TIMER, EN) #else #define PWM11_ENREG RCC->APB1ENR #define PWM11_APBEN __helper__(RCC_APB1ENR_TIM,PWM11_TIMER, EN) #endif #define PWM11_TIMREG (__tim__(PWM11_TIMER)) #ifndef PWM11_FREQ #define PWM11_FREQ 1000 #endif #if (PWM11_CHANNEL & 0x01) #define PWM11_MODE 0x0064 #else #define PWM11_MODE 0x6400 #endif #if (PWM11_CHANNEL > 2) #define PWM11_CCMREG CCMR2 #else #define PWM11_CCMREG CCMR1 #endif #if (PWM11_TIMER==1) #define PWM11_ENOUTPUT {TIM1->BDTR ¦= (1 << 15);} #elif (PWM11_TIMER==8) #define PWM11_ENOUTPUT {TIM8->BDTR ¦= (1 << 15);} #else #define PWM11_ENOUTPUT {} #endif #if (PWM11_TIMER>=1) && (PWM11_TIMER<=2) #define PWM11_AF 0x01 #elif (PWM11_TIMER>=3) && (PWM11_TIMER<=5) #define PWM11_AF 0x02 #else #define PWM11_AF 0x03 #endif #define PWM11_CCR __ccr__(PWM11_CHANNEL) #define DIO35_TIMER PWM11_TIMER #define DIO35_CHANNEL PWM11_CHANNEL #define DIO35_ENREG PWM11_ENREG #define DIO35_APBEN PWM11_APBEN #define DIO35_TIMREG PWM11_TIMREG #define DIO35_APBEN PWM11_APBEN #define DIO35_FREQ PWM11_FREQ #define DIO35_MODE PWM11_MODE #define DIO35_CCMREG PWM11_CCMREG #define DIO35_CCR PWM11_CCR #define DIO35_ENOUTPUT PWM11_ENOUTPUT #define DIO35_AF PWM11_AF #endif | #if PWM11>=0 mcu_config_pwm(PWM11); #endif
36 | DIO36 | PWM12 | 12 | #if (defined(PWM12_PORT) && defined(PWM12_BIT)) #define PWM12 36 #define PWM12_AHB1EN (__rccgpioen__(PWM12_PORT)) #define PWM12_GPIO (__gpio__(PWM12_PORT)) #define DIO36 36 #define DIO36_PORT PWM12_PORT #define DIO36_BIT PWM12_BIT #define DIO36_AHB1EN PWM12_AHB1EN #define DIO36_GPIO PWM12_GPIO #endif |  |  | #if (defined(PWM12_CHANNEL) && defined(PWM12_TIMER) && defined(PWM12)) #if (PWM12_TIMER==1 ¦¦ (PWM12_TIMER>=8 & PWM12_TIMER<=11)) #define PWM12_ENREG RCC->APB2ENR #define PWM12_APBEN __helper__(RCC_APB2ENR_TIM,PWM12_TIMER, EN) #else #define PWM12_ENREG RCC->APB1ENR #define PWM12_APBEN __helper__(RCC_APB1ENR_TIM,PWM12_TIMER, EN) #endif #define PWM12_TIMREG (__tim__(PWM12_TIMER)) #ifndef PWM12_FREQ #define PWM12_FREQ 1000 #endif #if (PWM12_CHANNEL & 0x01) #define PWM12_MODE 0x0064 #else #define PWM12_MODE 0x6400 #endif #if (PWM12_CHANNEL > 2) #define PWM12_CCMREG CCMR2 #else #define PWM12_CCMREG CCMR1 #endif #if (PWM12_TIMER==1) #define PWM12_ENOUTPUT {TIM1->BDTR ¦= (1 << 15);} #elif (PWM12_TIMER==8) #define PWM12_ENOUTPUT {TIM8->BDTR ¦= (1 << 15);} #else #define PWM12_ENOUTPUT {} #endif #if (PWM12_TIMER>=1) && (PWM12_TIMER<=2) #define PWM12_AF 0x01 #elif (PWM12_TIMER>=3) && (PWM12_TIMER<=5) #define PWM12_AF 0x02 #else #define PWM12_AF 0x03 #endif #define PWM12_CCR __ccr__(PWM12_CHANNEL) #define DIO36_TIMER PWM12_TIMER #define DIO36_CHANNEL PWM12_CHANNEL #define DIO36_ENREG PWM12_ENREG #define DIO36_APBEN PWM12_APBEN #define DIO36_TIMREG PWM12_TIMREG #define DIO36_APBEN PWM12_APBEN #define DIO36_FREQ PWM12_FREQ #define DIO36_MODE PWM12_MODE #define DIO36_CCMREG PWM12_CCMREG #define DIO36_CCR PWM12_CCR #define DIO36_ENOUTPUT PWM12_ENOUTPUT #define DIO36_AF PWM12_AF #endif | #if PWM12>=0 mcu_config_pwm(PWM12); #endif
37 | DIO37 | PWM13 | 13 | #if (defined(PWM13_PORT) && defined(PWM13_BIT)) #define PWM13 37 #define PWM13_AHB1EN (__rccgpioen__(PWM13_PORT)) #define PWM13_GPIO (__gpio__(PWM13_PORT)) #define DIO37 37 #define DIO37_PORT PWM13_PORT #define DIO37_BIT PWM13_BIT #define DIO37_AHB1EN PWM13_AHB1EN #define DIO37_GPIO PWM13_GPIO #endif |  |  | #if (defined(PWM13_CHANNEL) && defined(PWM13_TIMER) && defined(PWM13)) #if (PWM13_TIMER==1 ¦¦ (PWM13_TIMER>=8 & PWM13_TIMER<=11)) #define PWM13_ENREG RCC->APB2ENR #define PWM13_APBEN __helper__(RCC_APB2ENR_TIM,PWM13_TIMER, EN) #else #define PWM13_ENREG RCC->APB1ENR #define PWM13_APBEN __helper__(RCC_APB1ENR_TIM,PWM13_TIMER, EN) #endif #define PWM13_TIMREG (__tim__(PWM13_TIMER)) #ifndef PWM13_FREQ #define PWM13_FREQ 1000 #endif #if (PWM13_CHANNEL & 0x01) #define PWM13_MODE 0x0064 #else #define PWM13_MODE 0x6400 #endif #if (PWM13_CHANNEL > 2) #define PWM13_CCMREG CCMR2 #else #define PWM13_CCMREG CCMR1 #endif #if (PWM13_TIMER==1) #define PWM13_ENOUTPUT {TIM1->BDTR ¦= (1 << 15);} #elif (PWM13_TIMER==8) #define PWM13_ENOUTPUT {TIM8->BDTR ¦= (1 << 15);} #else #define PWM13_ENOUTPUT {} #endif #if (PWM13_TIMER>=1) && (PWM13_TIMER<=2) #define PWM13_AF 0x01 #elif (PWM13_TIMER>=3) && (PWM13_TIMER<=5) #define PWM13_AF 0x02 #else #define PWM13_AF 0x03 #endif #define PWM13_CCR __ccr__(PWM13_CHANNEL) #define DIO37_TIMER PWM13_TIMER #define DIO37_CHANNEL PWM13_CHANNEL #define DIO37_ENREG PWM13_ENREG #define DIO37_APBEN PWM13_APBEN #define DIO37_TIMREG PWM13_TIMREG #define DIO37_APBEN PWM13_APBEN #define DIO37_FREQ PWM13_FREQ #define DIO37_MODE PWM13_MODE #define DIO37_CCMREG PWM13_CCMREG #define DIO37_CCR PWM13_CCR #define DIO37_ENOUTPUT PWM13_ENOUTPUT #define DIO37_AF PWM13_AF #endif | #if PWM13>=0 mcu_config_pwm(PWM13); #endif
38 | DIO38 | PWM14 | 14 | #if (defined(PWM14_PORT) && defined(PWM14_BIT)) #define PWM14 38 #define PWM14_AHB1EN (__rccgpioen__(PWM14_PORT)) #define PWM14_GPIO (__gpio__(PWM14_PORT)) #define DIO38 38 #define DIO38_PORT PWM14_PORT #define DIO38_BIT PWM14_BIT #define DIO38_AHB1EN PWM14_AHB1EN #define DIO38_GPIO PWM14_GPIO #endif |  |  | #if (defined(PWM14_CHANNEL) && defined(PWM14_TIMER) && defined(PWM14)) #if (PWM14_TIMER==1 ¦¦ (PWM14_TIMER>=8 & PWM14_TIMER<=11)) #define PWM14_ENREG RCC->APB2ENR #define PWM14_APBEN __helper__(RCC_APB2ENR_TIM,PWM14_TIMER, EN) #else #define PWM14_ENREG RCC->APB1ENR #define PWM14_APBEN __helper__(RCC_APB1ENR_TIM,PWM14_TIMER, EN) #endif #define PWM14_TIMREG (__tim__(PWM14_TIMER)) #ifndef PWM14_FREQ #define PWM14_FREQ 1000 #endif #if (PWM14_CHANNEL & 0x01) #define PWM14_MODE 0x0064 #else #define PWM14_MODE 0x6400 #endif #if (PWM14_CHANNEL > 2) #define PWM14_CCMREG CCMR2 #else #define PWM14_CCMREG CCMR1 #endif #if (PWM14_TIMER==1) #define PWM14_ENOUTPUT {TIM1->BDTR ¦= (1 << 15);} #elif (PWM14_TIMER==8) #define PWM14_ENOUTPUT {TIM8->BDTR ¦= (1 << 15);} #else #define PWM14_ENOUTPUT {} #endif #if (PWM14_TIMER>=1) && (PWM14_TIMER<=2) #define PWM14_AF 0x01 #elif (PWM14_TIMER>=3) && (PWM14_TIMER<=5) #define PWM14_AF 0x02 #else #define PWM14_AF 0x03 #endif #define PWM14_CCR __ccr__(PWM14_CHANNEL) #define DIO38_TIMER PWM14_TIMER #define DIO38_CHANNEL PWM14_CHANNEL #define DIO38_ENREG PWM14_ENREG #define DIO38_APBEN PWM14_APBEN #define DIO38_TIMREG PWM14_TIMREG #define DIO38_APBEN PWM14_APBEN #define DIO38_FREQ PWM14_FREQ #define DIO38_MODE PWM14_MODE #define DIO38_CCMREG PWM14_CCMREG #define DIO38_CCR PWM14_CCR #define DIO38_ENOUTPUT PWM14_ENOUTPUT #define DIO38_AF PWM14_AF #endif | #if PWM14>=0 mcu_config_pwm(PWM14); #endif
39 | DIO39 | PWM15 | 15 | #if (defined(PWM15_PORT) && defined(PWM15_BIT)) #define PWM15 39 #define PWM15_AHB1EN (__rccgpioen__(PWM15_PORT)) #define PWM15_GPIO (__gpio__(PWM15_PORT)) #define DIO39 39 #define DIO39_PORT PWM15_PORT #define DIO39_BIT PWM15_BIT #define DIO39_AHB1EN PWM15_AHB1EN #define DIO39_GPIO PWM15_GPIO #endif |  |  | #if (defined(PWM15_CHANNEL) && defined(PWM15_TIMER) && defined(PWM15)) #if (PWM15_TIMER==1 ¦¦ (PWM15_TIMER>=8 & PWM15_TIMER<=11)) #define PWM15_ENREG RCC->APB2ENR #define PWM15_APBEN __helper__(RCC_APB2ENR_TIM,PWM15_TIMER, EN) #else #define PWM15_ENREG RCC->APB1ENR #define PWM15_APBEN __helper__(RCC_APB1ENR_TIM,PWM15_TIMER, EN) #endif #define PWM15_TIMREG (__tim__(PWM15_TIMER)) #ifndef PWM15_FREQ #define PWM15_FREQ 1000 #endif #if (PWM15_CHANNEL & 0x01) #define PWM15_MODE 0x0064 #else #define PWM15_MODE 0x6400 #endif #if (PWM15_CHANNEL > 2) #define PWM15_CCMREG CCMR2 #else #define PWM15_CCMREG CCMR1 #endif #if (PWM15_TIMER==1) #define PWM15_ENOUTPUT {TIM1->BDTR ¦= (1 << 15);} #elif (PWM15_TIMER==8) #define PWM15_ENOUTPUT {TIM8->BDTR ¦= (1 << 15);} #else #define PWM15_ENOUTPUT {} #endif #if (PWM15_TIMER>=1) && (PWM15_TIMER<=2) #define PWM15_AF 0x01 #elif (PWM15_TIMER>=3) && (PWM15_TIMER<=5) #define PWM15_AF 0x02 #else #define PWM15_AF 0x03 #endif #define PWM15_CCR __ccr__(PWM15_CHANNEL) #define DIO39_TIMER PWM15_TIMER #define DIO39_CHANNEL PWM15_CHANNEL #define DIO39_ENREG PWM15_ENREG #define DIO39_APBEN PWM15_APBEN #define DIO39_TIMREG PWM15_TIMREG #define DIO39_APBEN PWM15_APBEN #define DIO39_FREQ PWM15_FREQ #define DIO39_MODE PWM15_MODE #define DIO39_CCMREG PWM15_CCMREG #define DIO39_CCR PWM15_CCR #define DIO39_ENOUTPUT PWM15_ENOUTPUT #define DIO39_AF PWM15_AF #endif | #if PWM15>=0 mcu_config_pwm(PWM15); #endif
40 | DIO40 | SERVO0 | 0 | #if (defined(SERVO0_PORT) && defined(SERVO0_BIT)) #define SERVO0 40 #define SERVO0_AHB1EN (__rccgpioen__(SERVO0_PORT)) #define SERVO0_GPIO (__gpio__(SERVO0_PORT)) #define DIO40 40 #define DIO40_PORT SERVO0_PORT #define DIO40_BIT SERVO0_BIT #define DIO40_AHB1EN SERVO0_AHB1EN #define DIO40_GPIO SERVO0_GPIO #endif | #ifdef SERVO0 #define SERVO0_MASK (1U<<0) #else #define SERVO0_MASK 0 #endif | #if SERVO0 >= 0 case 0: mcu_set_ouput(SERVO0); RTC_OCRB = mcu_servos[0]; #endif |  | #if SERVO0>=0 mcu_config_output(SERVO0); #endif
41 | DIO41 | SERVO1 | 1 | #if (defined(SERVO1_PORT) && defined(SERVO1_BIT)) #define SERVO1 41 #define SERVO1_AHB1EN (__rccgpioen__(SERVO1_PORT)) #define SERVO1_GPIO (__gpio__(SERVO1_PORT)) #define DIO41 41 #define DIO41_PORT SERVO1_PORT #define DIO41_BIT SERVO1_BIT #define DIO41_AHB1EN SERVO1_AHB1EN #define DIO41_GPIO SERVO1_GPIO #endif | #ifdef SERVO1 #define SERVO1_MASK (1U<<1) #else #define SERVO1_MASK 0 #endif | #if SERVO1 >= 0 case 1: mcu_set_ouput(SERVO1); RTC_OCRB = mcu_servos[1]; #endif |  | #if SERVO1>=0 mcu_config_output(SERVO1); #endif
42 | DIO42 | SERVO2 | 2 | #if (defined(SERVO2_PORT) && defined(SERVO2_BIT)) #define SERVO2 42 #define SERVO2_AHB1EN (__rccgpioen__(SERVO2_PORT)) #define SERVO2_GPIO (__gpio__(SERVO2_PORT)) #define DIO42 42 #define DIO42_PORT SERVO2_PORT #define DIO42_BIT SERVO2_BIT #define DIO42_AHB1EN SERVO2_AHB1EN #define DIO42_GPIO SERVO2_GPIO #endif | #ifdef SERVO2 #define SERVO2_MASK (1U<<2) #else #define SERVO2_MASK 0 #endif | #if SERVO2 >= 0 case 2: mcu_set_ouput(SERVO2); RTC_OCRB = mcu_servos[2]; #endif |  | #if SERVO2>=0 mcu_config_output(SERVO2); #endif
43 | DIO43 | SERVO3 | 3 | #if (defined(SERVO3_PORT) && defined(SERVO3_BIT)) #define SERVO3 43 #define SERVO3_AHB1EN (__rccgpioen__(SERVO3_PORT)) #define SERVO3_GPIO (__gpio__(SERVO3_PORT)) #define DIO43 43 #define DIO43_PORT SERVO3_PORT #define DIO43_BIT SERVO3_BIT #define DIO43_AHB1EN SERVO3_AHB1EN #define DIO43_GPIO SERVO3_GPIO #endif | #ifdef SERVO3 #define SERVO3_MASK (1U<<3) #else #define SERVO3_MASK 0 #endif | #if SERVO3 >= 0 case 3: mcu_set_ouput(SERVO3); RTC_OCRB = mcu_servos[3]; #endif |  | #if SERVO3>=0 mcu_config_output(SERVO3); #endif
44 | DIO44 | SERVO4 | 4 | #if (defined(SERVO4_PORT) && defined(SERVO4_BIT)) #define SERVO4 44 #define SERVO4_AHB1EN (__rccgpioen__(SERVO4_PORT)) #define SERVO4_GPIO (__gpio__(SERVO4_PORT)) #define DIO44 44 #define DIO44_PORT SERVO4_PORT #define DIO44_BIT SERVO4_BIT #define DIO44_AHB1EN SERVO4_AHB1EN #define DIO44_GPIO SERVO4_GPIO #endif | #ifdef SERVO4 #define SERVO4_MASK (1U<<4) #else #define SERVO4_MASK 0 #endif | #if SERVO4 >= 0 case 4: mcu_set_ouput(SERVO4); RTC_OCRB = mcu_servos[4]; #endif |  | #if SERVO4>=0 mcu_config_output(SERVO4); #endif
45 | DIO45 | SERVO5 | 5 | #if (defined(SERVO5_PORT) && defined(SERVO5_BIT)) #define SERVO5 45 #define SERVO5_AHB1EN (__rccgpioen__(SERVO5_PORT)) #define SERVO5_GPIO (__gpio__(SERVO5_PORT)) #define DIO45 45 #define DIO45_PORT SERVO5_PORT #define DIO45_BIT SERVO5_BIT #define DIO45_AHB1EN SERVO5_AHB1EN #define DIO45_GPIO SERVO5_GPIO #endif | #ifdef SERVO5 #define SERVO5_MASK (1U<<5) #else #define SERVO5_MASK 0 #endif | #if SERVO5 >= 0 case 5: mcu_set_ouput(SERVO5); RTC_OCRB = mcu_servos[5]; #endif |  | #if SERVO5>=0 mcu_config_output(SERVO5); #endif
46 | DIO46 | DOUT0 | 0 | #if (defined(DOUT0_PORT) && defined(DOUT0_BIT)) #define DOUT0 46 #define DOUT0_AHB1EN (__rccgpioen__(DOUT0_PORT)) #define DOUT0_GPIO (__gpio__(DOUT0_PORT)) #define DIO46 46 #define DIO46_PORT DOUT0_PORT #define DIO46_BIT DOUT0_BIT #define DIO46_AHB1EN DOUT0_AHB1EN #define DIO46_GPIO DOUT0_GPIO #endif |  |  |  | #if DOUT0>=0 mcu_config_output(DOUT0); #endif
47 | DIO47 | DOUT1 | 1 | #if (defined(DOUT1_PORT) && defined(DOUT1_BIT)) #define DOUT1 47 #define DOUT1_AHB1EN (__rccgpioen__(DOUT1_PORT)) #define DOUT1_GPIO (__gpio__(DOUT1_PORT)) #define DIO47 47 #define DIO47_PORT DOUT1_PORT #define DIO47_BIT DOUT1_BIT #define DIO47_AHB1EN DOUT1_AHB1EN #define DIO47_GPIO DOUT1_GPIO #endif |  |  |  | #if DOUT1>=0 mcu_config_output(DOUT1); #endif
48 | DIO48 | DOUT2 | 2 | #if (defined(DOUT2_PORT) && defined(DOUT2_BIT)) #define DOUT2 48 #define DOUT2_AHB1EN (__rccgpioen__(DOUT2_PORT)) #define DOUT2_GPIO (__gpio__(DOUT2_PORT)) #define DIO48 48 #define DIO48_PORT DOUT2_PORT #define DIO48_BIT DOUT2_BIT #define DIO48_AHB1EN DOUT2_AHB1EN #define DIO48_GPIO DOUT2_GPIO #endif |  |  |  | #if DOUT2>=0 mcu_config_output(DOUT2); #endif
49 | DIO49 | DOUT3 | 3 | #if (defined(DOUT3_PORT) && defined(DOUT3_BIT)) #define DOUT3 49 #define DOUT3_AHB1EN (__rccgpioen__(DOUT3_PORT)) #define DOUT3_GPIO (__gpio__(DOUT3_PORT)) #define DIO49 49 #define DIO49_PORT DOUT3_PORT #define DIO49_BIT DOUT3_BIT #define DIO49_AHB1EN DOUT3_AHB1EN #define DIO49_GPIO DOUT3_GPIO #endif |  |  |  | #if DOUT3>=0 mcu_config_output(DOUT3); #endif
50 | DIO50 | DOUT4 | 4 | #if (defined(DOUT4_PORT) && defined(DOUT4_BIT)) #define DOUT4 50 #define DOUT4_AHB1EN (__rccgpioen__(DOUT4_PORT)) #define DOUT4_GPIO (__gpio__(DOUT4_PORT)) #define DIO50 50 #define DIO50_PORT DOUT4_PORT #define DIO50_BIT DOUT4_BIT #define DIO50_AHB1EN DOUT4_AHB1EN #define DIO50_GPIO DOUT4_GPIO #endif |  |  |  | #if DOUT4>=0 mcu_config_output(DOUT4); #endif
51 | DIO51 | DOUT5 | 5 | #if (defined(DOUT5_PORT) && defined(DOUT5_BIT)) #define DOUT5 51 #define DOUT5_AHB1EN (__rccgpioen__(DOUT5_PORT)) #define DOUT5_GPIO (__gpio__(DOUT5_PORT)) #define DIO51 51 #define DIO51_PORT DOUT5_PORT #define DIO51_BIT DOUT5_BIT #define DIO51_AHB1EN DOUT5_AHB1EN #define DIO51_GPIO DOUT5_GPIO #endif |  |  |  | #if DOUT5>=0 mcu_config_output(DOUT5); #endif
52 | DIO52 | DOUT6 | 6 | #if (defined(DOUT6_PORT) && defined(DOUT6_BIT)) #define DOUT6 52 #define DOUT6_AHB1EN (__rccgpioen__(DOUT6_PORT)) #define DOUT6_GPIO (__gpio__(DOUT6_PORT)) #define DIO52 52 #define DIO52_PORT DOUT6_PORT #define DIO52_BIT DOUT6_BIT #define DIO52_AHB1EN DOUT6_AHB1EN #define DIO52_GPIO DOUT6_GPIO #endif |  |  |  | #if DOUT6>=0 mcu_config_output(DOUT6); #endif
53 | DIO53 | DOUT7 | 7 | #if (defined(DOUT7_PORT) && defined(DOUT7_BIT)) #define DOUT7 53 #define DOUT7_AHB1EN (__rccgpioen__(DOUT7_PORT)) #define DOUT7_GPIO (__gpio__(DOUT7_PORT)) #define DIO53 53 #define DIO53_PORT DOUT7_PORT #define DIO53_BIT DOUT7_BIT #define DIO53_AHB1EN DOUT7_AHB1EN #define DIO53_GPIO DOUT7_GPIO #endif |  |  |  | #if DOUT7>=0 mcu_config_output(DOUT7); #endif
54 | DIO54 | DOUT8 | 8 | #if (defined(DOUT8_PORT) && defined(DOUT8_BIT)) #define DOUT8 54 #define DOUT8_AHB1EN (__rccgpioen__(DOUT8_PORT)) #define DOUT8_GPIO (__gpio__(DOUT8_PORT)) #define DIO54 54 #define DIO54_PORT DOUT8_PORT #define DIO54_BIT DOUT8_BIT #define DIO54_AHB1EN DOUT8_AHB1EN #define DIO54_GPIO DOUT8_GPIO #endif |  |  |  | #if DOUT8>=0 mcu_config_output(DOUT8); #endif
55 | DIO55 | DOUT9 | 9 | #if (defined(DOUT9_PORT) && defined(DOUT9_BIT)) #define DOUT9 55 #define DOUT9_AHB1EN (__rccgpioen__(DOUT9_PORT)) #define DOUT9_GPIO (__gpio__(DOUT9_PORT)) #define DIO55 55 #define DIO55_PORT DOUT9_PORT #define DIO55_BIT DOUT9_BIT #define DIO55_AHB1EN DOUT9_AHB1EN #define DIO55_GPIO DOUT9_GPIO #endif |  |  |  | #if DOUT9>=0 mcu_config_output(DOUT9); #endif
56 | DIO56 | DOUT10 | 10 | #if (defined(DOUT10_PORT) && defined(DOUT10_BIT)) #define DOUT10 56 #define DOUT10_AHB1EN (__rccgpioen__(DOUT10_PORT)) #define DOUT10_GPIO (__gpio__(DOUT10_PORT)) #define DIO56 56 #define DIO56_PORT DOUT10_PORT #define DIO56_BIT DOUT10_BIT #define DIO56_AHB1EN DOUT10_AHB1EN #define DIO56_GPIO DOUT10_GPIO #endif |  |  |  | #if DOUT10>=0 mcu_config_output(DOUT10); #endif
57 | DIO57 | DOUT11 | 11 | #if (defined(DOUT11_PORT) && defined(DOUT11_BIT)) #define DOUT11 57 #define DOUT11_AHB1EN (__rccgpioen__(DOUT11_PORT)) #define DOUT11_GPIO (__gpio__(DOUT11_PORT)) #define DIO57 57 #define DIO57_PORT DOUT11_PORT #define DIO57_BIT DOUT11_BIT #define DIO57_AHB1EN DOUT11_AHB1EN #define DIO57_GPIO DOUT11_GPIO #endif |  |  |  | #if DOUT11>=0 mcu_config_output(DOUT11); #endif
58 | DIO58 | DOUT12 | 12 | #if (defined(DOUT12_PORT) && defined(DOUT12_BIT)) #define DOUT12 58 #define DOUT12_AHB1EN (__rccgpioen__(DOUT12_PORT)) #define DOUT12_GPIO (__gpio__(DOUT12_PORT)) #define DIO58 58 #define DIO58_PORT DOUT12_PORT #define DIO58_BIT DOUT12_BIT #define DIO58_AHB1EN DOUT12_AHB1EN #define DIO58_GPIO DOUT12_GPIO #endif |  |  |  | #if DOUT12>=0 mcu_config_output(DOUT12); #endif
59 | DIO59 | DOUT13 | 13 | #if (defined(DOUT13_PORT) && defined(DOUT13_BIT)) #define DOUT13 59 #define DOUT13_AHB1EN (__rccgpioen__(DOUT13_PORT)) #define DOUT13_GPIO (__gpio__(DOUT13_PORT)) #define DIO59 59 #define DIO59_PORT DOUT13_PORT #define DIO59_BIT DOUT13_BIT #define DIO59_AHB1EN DOUT13_AHB1EN #define DIO59_GPIO DOUT13_GPIO #endif |  |  |  | #if DOUT13>=0 mcu_config_output(DOUT13); #endif
60 | DIO60 | DOUT14 | 14 | #if (defined(DOUT14_PORT) && defined(DOUT14_BIT)) #define DOUT14 60 #define DOUT14_AHB1EN (__rccgpioen__(DOUT14_PORT)) #define DOUT14_GPIO (__gpio__(DOUT14_PORT)) #define DIO60 60 #define DIO60_PORT DOUT14_PORT #define DIO60_BIT DOUT14_BIT #define DIO60_AHB1EN DOUT14_AHB1EN #define DIO60_GPIO DOUT14_GPIO #endif |  |  |  | #if DOUT14>=0 mcu_config_output(DOUT14); #endif
61 | DIO61 | DOUT15 | 15 | #if (defined(DOUT15_PORT) && defined(DOUT15_BIT)) #define DOUT15 61 #define DOUT15_AHB1EN (__rccgpioen__(DOUT15_PORT)) #define DOUT15_GPIO (__gpio__(DOUT15_PORT)) #define DIO61 61 #define DIO61_PORT DOUT15_PORT #define DIO61_BIT DOUT15_BIT #define DIO61_AHB1EN DOUT15_AHB1EN #define DIO61_GPIO DOUT15_GPIO #endif |  |  |  | #if DOUT15>=0 mcu_config_output(DOUT15); #endif
62 | DIO62 | DOUT16 | 16 | #if (defined(DOUT16_PORT) && defined(DOUT16_BIT)) #define DOUT16 62 #define DOUT16_AHB1EN (__rccgpioen__(DOUT16_PORT)) #define DOUT16_GPIO (__gpio__(DOUT16_PORT)) #define DIO62 62 #define DIO62_PORT DOUT16_PORT #define DIO62_BIT DOUT16_BIT #define DIO62_AHB1EN DOUT16_AHB1EN #define DIO62_GPIO DOUT16_GPIO #endif |  |  |  | #if DOUT16>=0 mcu_config_output(DOUT16); #endif
63 | DIO63 | DOUT17 | 17 | #if (defined(DOUT17_PORT) && defined(DOUT17_BIT)) #define DOUT17 63 #define DOUT17_AHB1EN (__rccgpioen__(DOUT17_PORT)) #define DOUT17_GPIO (__gpio__(DOUT17_PORT)) #define DIO63 63 #define DIO63_PORT DOUT17_PORT #define DIO63_BIT DOUT17_BIT #define DIO63_AHB1EN DOUT17_AHB1EN #define DIO63_GPIO DOUT17_GPIO #endif |  |  |  | #if DOUT17>=0 mcu_config_output(DOUT17); #endif
64 | DIO64 | DOUT18 | 18 | #if (defined(DOUT18_PORT) && defined(DOUT18_BIT)) #define DOUT18 64 #define DOUT18_AHB1EN (__rccgpioen__(DOUT18_PORT)) #define DOUT18_GPIO (__gpio__(DOUT18_PORT)) #define DIO64 64 #define DIO64_PORT DOUT18_PORT #define DIO64_BIT DOUT18_BIT #define DIO64_AHB1EN DOUT18_AHB1EN #define DIO64_GPIO DOUT18_GPIO #endif |  |  |  | #if DOUT18>=0 mcu_config_output(DOUT18); #endif
65 | DIO65 | DOUT19 | 19 | #if (defined(DOUT19_PORT) && defined(DOUT19_BIT)) #define DOUT19 65 #define DOUT19_AHB1EN (__rccgpioen__(DOUT19_PORT)) #define DOUT19_GPIO (__gpio__(DOUT19_PORT)) #define DIO65 65 #define DIO65_PORT DOUT19_PORT #define DIO65_BIT DOUT19_BIT #define DIO65_AHB1EN DOUT19_AHB1EN #define DIO65_GPIO DOUT19_GPIO #endif |  |  |  | #if DOUT19>=0 mcu_config_output(DOUT19); #endif
66 | DIO66 | DOUT20 | 20 | #if (defined(DOUT20_PORT) && defined(DOUT20_BIT)) #define DOUT20 66 #define DOUT20_AHB1EN (__rccgpioen__(DOUT20_PORT)) #define DOUT20_GPIO (__gpio__(DOUT20_PORT)) #define DIO66 66 #define DIO66_PORT DOUT20_PORT #define DIO66_BIT DOUT20_BIT #define DIO66_AHB1EN DOUT20_AHB1EN #define DIO66_GPIO DOUT20_GPIO #endif |  |  |  | #if DOUT20>=0 mcu_config_output(DOUT20); #endif
67 | DIO67 | DOUT21 | 21 | #if (defined(DOUT21_PORT) && defined(DOUT21_BIT)) #define DOUT21 67 #define DOUT21_AHB1EN (__rccgpioen__(DOUT21_PORT)) #define DOUT21_GPIO (__gpio__(DOUT21_PORT)) #define DIO67 67 #define DIO67_PORT DOUT21_PORT #define DIO67_BIT DOUT21_BIT #define DIO67_AHB1EN DOUT21_AHB1EN #define DIO67_GPIO DOUT21_GPIO #endif |  |  |  | #if DOUT21>=0 mcu_config_output(DOUT21); #endif
68 | DIO68 | DOUT22 | 22 | #if (defined(DOUT22_PORT) && defined(DOUT22_BIT)) #define DOUT22 68 #define DOUT22_AHB1EN (__rccgpioen__(DOUT22_PORT)) #define DOUT22_GPIO (__gpio__(DOUT22_PORT)) #define DIO68 68 #define DIO68_PORT DOUT22_PORT #define DIO68_BIT DOUT22_BIT #define DIO68_AHB1EN DOUT22_AHB1EN #define DIO68_GPIO DOUT22_GPIO #endif |  |  |  | #if DOUT22>=0 mcu_config_output(DOUT22); #endif
69 | DIO69 | DOUT23 | 23 | #if (defined(DOUT23_PORT) && defined(DOUT23_BIT)) #define DOUT23 69 #define DOUT23_AHB1EN (__rccgpioen__(DOUT23_PORT)) #define DOUT23_GPIO (__gpio__(DOUT23_PORT)) #define DIO69 69 #define DIO69_PORT DOUT23_PORT #define DIO69_BIT DOUT23_BIT #define DIO69_AHB1EN DOUT23_AHB1EN #define DIO69_GPIO DOUT23_GPIO #endif |  |  |  | #if DOUT23>=0 mcu_config_output(DOUT23); #endif
70 | DIO70 | DOUT24 | 24 | #if (defined(DOUT24_PORT) && defined(DOUT24_BIT)) #define DOUT24 70 #define DOUT24_AHB1EN (__rccgpioen__(DOUT24_PORT)) #define DOUT24_GPIO (__gpio__(DOUT24_PORT)) #define DIO70 70 #define DIO70_PORT DOUT24_PORT #define DIO70_BIT DOUT24_BIT #define DIO70_AHB1EN DOUT24_AHB1EN #define DIO70_GPIO DOUT24_GPIO #endif |  |  |  | #if DOUT24>=0 mcu_config_output(DOUT24); #endif
71 | DIO71 | DOUT25 | 25 | #if (defined(DOUT25_PORT) && defined(DOUT25_BIT)) #define DOUT25 71 #define DOUT25_AHB1EN (__rccgpioen__(DOUT25_PORT)) #define DOUT25_GPIO (__gpio__(DOUT25_PORT)) #define DIO71 71 #define DIO71_PORT DOUT25_PORT #define DIO71_BIT DOUT25_BIT #define DIO71_AHB1EN DOUT25_AHB1EN #define DIO71_GPIO DOUT25_GPIO #endif |  |  |  | #if DOUT25>=0 mcu_config_output(DOUT25); #endif
72 | DIO72 | DOUT26 | 26 | #if (defined(DOUT26_PORT) && defined(DOUT26_BIT)) #define DOUT26 72 #define DOUT26_AHB1EN (__rccgpioen__(DOUT26_PORT)) #define DOUT26_GPIO (__gpio__(DOUT26_PORT)) #define DIO72 72 #define DIO72_PORT DOUT26_PORT #define DIO72_BIT DOUT26_BIT #define DIO72_AHB1EN DOUT26_AHB1EN #define DIO72_GPIO DOUT26_GPIO #endif |  |  |  | #if DOUT26>=0 mcu_config_output(DOUT26); #endif
73 | DIO73 | DOUT27 | 27 | #if (defined(DOUT27_PORT) && defined(DOUT27_BIT)) #define DOUT27 73 #define DOUT27_AHB1EN (__rccgpioen__(DOUT27_PORT)) #define DOUT27_GPIO (__gpio__(DOUT27_PORT)) #define DIO73 73 #define DIO73_PORT DOUT27_PORT #define DIO73_BIT DOUT27_BIT #define DIO73_AHB1EN DOUT27_AHB1EN #define DIO73_GPIO DOUT27_GPIO #endif |  |  |  | #if DOUT27>=0 mcu_config_output(DOUT27); #endif
74 | DIO74 | DOUT28 | 28 | #if (defined(DOUT28_PORT) && defined(DOUT28_BIT)) #define DOUT28 74 #define DOUT28_AHB1EN (__rccgpioen__(DOUT28_PORT)) #define DOUT28_GPIO (__gpio__(DOUT28_PORT)) #define DIO74 74 #define DIO74_PORT DOUT28_PORT #define DIO74_BIT DOUT28_BIT #define DIO74_AHB1EN DOUT28_AHB1EN #define DIO74_GPIO DOUT28_GPIO #endif |  |  |  | #if DOUT28>=0 mcu_config_output(DOUT28); #endif
75 | DIO75 | DOUT29 | 29 | #if (defined(DOUT29_PORT) && defined(DOUT29_BIT)) #define DOUT29 75 #define DOUT29_AHB1EN (__rccgpioen__(DOUT29_PORT)) #define DOUT29_GPIO (__gpio__(DOUT29_PORT)) #define DIO75 75 #define DIO75_PORT DOUT29_PORT #define DIO75_BIT DOUT29_BIT #define DIO75_AHB1EN DOUT29_AHB1EN #define DIO75_GPIO DOUT29_GPIO #endif |  |  |  | #if DOUT29>=0 mcu_config_output(DOUT29); #endif
76 | DIO76 | DOUT30 | 30 | #if (defined(DOUT30_PORT) && defined(DOUT30_BIT)) #define DOUT30 76 #define DOUT30_AHB1EN (__rccgpioen__(DOUT30_PORT)) #define DOUT30_GPIO (__gpio__(DOUT30_PORT)) #define DIO76 76 #define DIO76_PORT DOUT30_PORT #define DIO76_BIT DOUT30_BIT #define DIO76_AHB1EN DOUT30_AHB1EN #define DIO76_GPIO DOUT30_GPIO #endif |  |  |  | #if DOUT30>=0 mcu_config_output(DOUT30); #endif
77 | DIO77 | DOUT31 | 31 | #if (defined(DOUT31_PORT) && defined(DOUT31_BIT)) #define DOUT31 77 #define DOUT31_AHB1EN (__rccgpioen__(DOUT31_PORT)) #define DOUT31_GPIO (__gpio__(DOUT31_PORT)) #define DIO77 77 #define DIO77_PORT DOUT31_PORT #define DIO77_BIT DOUT31_BIT #define DIO77_AHB1EN DOUT31_AHB1EN #define DIO77_GPIO DOUT31_GPIO #endif | //ISR on change inputs #define EXTINT_A 0 #define EXTINT_B 1 #define EXTINT_C 2 #define EXTINT_D 3 #define EXTINT_E 4 #define EXTINT_F 5 #define EXTINT_G 6 #define _EXTINT(X) EXTINT_##X #define EXTINT(X) _EXTINT(X) #define EXTIRQ_0 EXTI0_IRQn #define EXTIRQ_1 EXTI1_IRQn #define EXTIRQ_2 EXTI2_IRQn #define EXTIRQ_3 EXTI3_IRQn #define EXTIRQ_4 EXTI4_IRQn #define EXTIRQ_5 EXTI9_5_IRQn #define EXTIRQ_6 EXTI9_5_IRQn #define EXTIRQ_7 EXTI9_5_IRQn #define EXTIRQ_8 EXTI9_5_IRQn #define EXTIRQ_9 EXTI9_5_IRQn #define EXTIRQ_10 EXTI15_10_IRQn #define EXTIRQ_11 EXTI15_10_IRQn #define EXTIRQ_12 EXTI15_10_IRQn #define EXTIRQ_13 EXTI15_10_IRQn #define EXTIRQ_14 EXTI15_10_IRQn #define EXTIRQ_15 EXTI15_10_IRQn #define _EXTIRQ(X) EXTIRQ_##X #define EXTIRQ(X) _EXTIRQ(X) | //ISR on change defaults |  | #if DOUT31>=0 mcu_config_output(DOUT31); #endif
100 | DIO100 | LIMIT_X | 0 | #if (defined(LIMIT_X_PORT) && defined(LIMIT_X_BIT)) #define LIMIT_X 100 #define LIMIT_X_AHB1EN (__rccgpioen__(LIMIT_X_PORT)) #define LIMIT_X_GPIO (__gpio__(LIMIT_X_PORT)) #define DIO100 100 #define DIO100_PORT LIMIT_X_PORT #define DIO100_BIT LIMIT_X_BIT #define DIO100_AHB1EN LIMIT_X_AHB1EN #define DIO100_GPIO LIMIT_X_GPIO #endif | #if (defined(LIMIT_Z_ISR) && defined(LIMIT_Z)) #define LIMIT_Z_EXTIREG (LIMIT_Z_BIT >> 2) #define LIMIT_Z_EXTIBITMASK (1<<LIMIT_Z_BIT) #define LIMIT_Z_IRQ EXTIRQ(LIMIT_Z_BIT) #define LIMIT_Z_EXTIVAL ((EXTINT(LIMIT_Z_PORT)) << ((LIMIT_Z_BIT & 0x03)<<2)) #define DIO102_EXTIREG LIMIT_Z_EXTIREG #define DIO102_EXTIVAL LIMIT_Z_EXTIVAL #define DIO102_IRQ LIMIT_Z_IRQ #define DIO102_EXTIBITMASK LIMIT_Z_EXTIBITMASK #else #define LIMIT_Z_EXTIMASK 0 #define LIMIT_Z_EXTIBITMASK 0 #endif |  |  | #if LIMIT_X>=0 mcu_config_input(LIMIT_X); #ifdef LIMIT_X_PULLUP mcu_config_pullup(LIMIT_X); #endif #ifdef LIMIT_X_ISR mcu_config_input_isr(LIMIT_X); #endif #endif
101 | DIO101 | LIMIT_Y | 1 | #if (defined(LIMIT_Y_PORT) && defined(LIMIT_Y_BIT)) #define LIMIT_Y 101 #define LIMIT_Y_AHB1EN (__rccgpioen__(LIMIT_Y_PORT)) #define LIMIT_Y_GPIO (__gpio__(LIMIT_Y_PORT)) #define DIO101 101 #define DIO101_PORT LIMIT_Y_PORT #define DIO101_BIT LIMIT_Y_BIT #define DIO101_AHB1EN LIMIT_Y_AHB1EN #define DIO101_GPIO LIMIT_Y_GPIO #endif | #if (defined(LIMIT_X2_ISR) && defined(LIMIT_X2)) #define LIMIT_X2_EXTIREG (LIMIT_X2_BIT >> 2) #define LIMIT_X2_EXTIBITMASK (1<<LIMIT_X2_BIT) #define LIMIT_X2_IRQ EXTIRQ(LIMIT_X2_BIT) #define LIMIT_X2_EXTIVAL ((EXTINT(LIMIT_X2_PORT)) << ((LIMIT_X2_BIT & 0x03)<<2)) #define DIO103_EXTIREG LIMIT_X2_EXTIREG #define DIO103_EXTIVAL LIMIT_X2_EXTIVAL #define DIO103_IRQ LIMIT_X2_IRQ #define DIO103_EXTIBITMASK LIMIT_X2_EXTIBITMASK #else #define LIMIT_X2_EXTIMASK 0 #define LIMIT_X2_EXTIBITMASK 0 #endif |  |  | #if LIMIT_Y>=0 mcu_config_input(LIMIT_Y); #ifdef LIMIT_Y_PULLUP mcu_config_pullup(LIMIT_Y); #endif #ifdef LIMIT_Y_ISR mcu_config_input_isr(LIMIT_Y); #endif #endif
102 | DIO102 | LIMIT_Z | 2 | #if (defined(LIMIT_Z_PORT) && defined(LIMIT_Z_BIT)) #define LIMIT_Z 102 #define LIMIT_Z_AHB1EN (__rccgpioen__(LIMIT_Z_PORT)) #define LIMIT_Z_GPIO (__gpio__(LIMIT_Z_PORT)) #define DIO102 102 #define DIO102_PORT LIMIT_Z_PORT #define DIO102_BIT LIMIT_Z_BIT #define DIO102_AHB1EN LIMIT_Z_AHB1EN #define DIO102_GPIO LIMIT_Z_GPIO #endif | #if (defined(LIMIT_Y2_ISR) && defined(LIMIT_Y2)) #define LIMIT_Y2_EXTIREG (LIMIT_Y2_BIT >> 2) #define LIMIT_Y2_EXTIBITMASK (1<<LIMIT_Y2_BIT) #define LIMIT_Y2_IRQ EXTIRQ(LIMIT_Y2_BIT) #define LIMIT_Y2_EXTIVAL ((EXTINT(LIMIT_Y2_PORT)) << ((LIMIT_Y2_BIT & 0x03)<<2)) #define DIO104_EXTIREG LIMIT_Y2_EXTIREG #define DIO104_EXTIVAL LIMIT_Y2_EXTIVAL #define DIO104_IRQ LIMIT_Y2_IRQ #define DIO104_EXTIBITMASK LIMIT_Y2_EXTIBITMASK #else #define LIMIT_Y2_EXTIMASK 0 #define LIMIT_Y2_EXTIBITMASK 0 #endif |  |  | #if LIMIT_Z>=0 mcu_config_input(LIMIT_Z); #ifdef LIMIT_Z_PULLUP mcu_config_pullup(LIMIT_Z); #endif #ifdef LIMIT_Z_ISR mcu_config_input_isr(LIMIT_Z); #endif #endif
103 | DIO103 | LIMIT_X2 | 3 | #if (defined(LIMIT_X2_PORT) && defined(LIMIT_X2_BIT)) #define LIMIT_X2 103 #define LIMIT_X2_AHB1EN (__rccgpioen__(LIMIT_X2_PORT)) #define LIMIT_X2_GPIO (__gpio__(LIMIT_X2_PORT)) #define DIO103 103 #define DIO103_PORT LIMIT_X2_PORT #define DIO103_BIT LIMIT_X2_BIT #define DIO103_AHB1EN LIMIT_X2_AHB1EN #define DIO103_GPIO LIMIT_X2_GPIO #endif | #if (defined(LIMIT_Z2_ISR) && defined(LIMIT_Z2)) #define LIMIT_Z2_EXTIREG (LIMIT_Z2_BIT >> 2) #define LIMIT_Z2_EXTIBITMASK (1<<LIMIT_Z2_BIT) #define LIMIT_Z2_IRQ EXTIRQ(LIMIT_Z2_BIT) #define LIMIT_Z2_EXTIVAL ((EXTINT(LIMIT_Z2_PORT)) << ((LIMIT_Z2_BIT & 0x03)<<2)) #define DIO105_EXTIREG LIMIT_Z2_EXTIREG #define DIO105_EXTIVAL LIMIT_Z2_EXTIVAL #define DIO105_IRQ LIMIT_Z2_IRQ #define DIO105_EXTIBITMASK LIMIT_Z2_EXTIBITMASK #else #define LIMIT_Z2_EXTIMASK 0 #define LIMIT_Z2_EXTIBITMASK 0 #endif |  |  | #if LIMIT_X2>=0 mcu_config_input(LIMIT_X2); #ifdef LIMIT_X2_PULLUP mcu_config_pullup(LIMIT_X2); #endif #ifdef LIMIT_X2_ISR mcu_config_input_isr(LIMIT_X2); #endif #endif
104 | DIO104 | LIMIT_Y2 | 4 | #if (defined(LIMIT_Y2_PORT) && defined(LIMIT_Y2_BIT)) #define LIMIT_Y2 104 #define LIMIT_Y2_AHB1EN (__rccgpioen__(LIMIT_Y2_PORT)) #define LIMIT_Y2_GPIO (__gpio__(LIMIT_Y2_PORT)) #define DIO104 104 #define DIO104_PORT LIMIT_Y2_PORT #define DIO104_BIT LIMIT_Y2_BIT #define DIO104_AHB1EN LIMIT_Y2_AHB1EN #define DIO104_GPIO LIMIT_Y2_GPIO #endif | #if (defined(LIMIT_A_ISR) && defined(LIMIT_A)) #define LIMIT_A_EXTIREG (LIMIT_A_BIT >> 2) #define LIMIT_A_EXTIBITMASK (1<<LIMIT_A_BIT) #define LIMIT_A_IRQ EXTIRQ(LIMIT_A_BIT) #define LIMIT_A_EXTIVAL ((EXTINT(LIMIT_A_PORT)) << ((LIMIT_A_BIT & 0x03)<<2)) #define DIO106_EXTIREG LIMIT_A_EXTIREG #define DIO106_EXTIVAL LIMIT_A_EXTIVAL #define DIO106_IRQ LIMIT_A_IRQ #define DIO106_EXTIBITMASK LIMIT_A_EXTIBITMASK #else #define LIMIT_A_EXTIMASK 0 #define LIMIT_A_EXTIBITMASK 0 #endif |  |  | #if LIMIT_Y2>=0 mcu_config_input(LIMIT_Y2); #ifdef LIMIT_Y2_PULLUP mcu_config_pullup(LIMIT_Y2); #endif #ifdef LIMIT_Y2_ISR mcu_config_input_isr(LIMIT_Y2); #endif #endif
105 | DIO105 | LIMIT_Z2 | 5 | #if (defined(LIMIT_Z2_PORT) && defined(LIMIT_Z2_BIT)) #define LIMIT_Z2 105 #define LIMIT_Z2_AHB1EN (__rccgpioen__(LIMIT_Z2_PORT)) #define LIMIT_Z2_GPIO (__gpio__(LIMIT_Z2_PORT)) #define DIO105 105 #define DIO105_PORT LIMIT_Z2_PORT #define DIO105_BIT LIMIT_Z2_BIT #define DIO105_AHB1EN LIMIT_Z2_AHB1EN #define DIO105_GPIO LIMIT_Z2_GPIO #endif | #if (defined(LIMIT_B_ISR) && defined(LIMIT_B)) #define LIMIT_B_EXTIREG (LIMIT_B_BIT >> 2) #define LIMIT_B_EXTIBITMASK (1<<LIMIT_B_BIT) #define LIMIT_B_IRQ EXTIRQ(LIMIT_B_BIT) #define LIMIT_B_EXTIVAL ((EXTINT(LIMIT_B_PORT)) << ((LIMIT_B_BIT & 0x03)<<2)) #define DIO107_EXTIREG LIMIT_B_EXTIREG #define DIO107_EXTIVAL LIMIT_B_EXTIVAL #define DIO107_IRQ LIMIT_B_IRQ #define DIO107_EXTIBITMASK LIMIT_B_EXTIBITMASK #else #define LIMIT_B_EXTIMASK 0 #define LIMIT_B_EXTIBITMASK 0 #endif |  |  | #if LIMIT_Z2>=0 mcu_config_input(LIMIT_Z2); #ifdef LIMIT_Z2_PULLUP mcu_config_pullup(LIMIT_Z2); #endif #ifdef LIMIT_Z2_ISR mcu_config_input_isr(LIMIT_Z2); #endif #endif
106 | DIO106 | LIMIT_A | 6 | #if (defined(LIMIT_A_PORT) && defined(LIMIT_A_BIT)) #define LIMIT_A 106 #define LIMIT_A_AHB1EN (__rccgpioen__(LIMIT_A_PORT)) #define LIMIT_A_GPIO (__gpio__(LIMIT_A_PORT)) #define DIO106 106 #define DIO106_PORT LIMIT_A_PORT #define DIO106_BIT LIMIT_A_BIT #define DIO106_AHB1EN LIMIT_A_AHB1EN #define DIO106_GPIO LIMIT_A_GPIO #endif | #if (defined(LIMIT_C_ISR) && defined(LIMIT_C)) #define LIMIT_C_EXTIREG (LIMIT_C_BIT >> 2) #define LIMIT_C_EXTIBITMASK (1<<LIMIT_C_BIT) #define LIMIT_C_IRQ EXTIRQ(LIMIT_C_BIT) #define LIMIT_C_EXTIVAL ((EXTINT(LIMIT_C_PORT)) << ((LIMIT_C_BIT & 0x03)<<2)) #define DIO108_EXTIREG LIMIT_C_EXTIREG #define DIO108_EXTIVAL LIMIT_C_EXTIVAL #define DIO108_IRQ LIMIT_C_IRQ #define DIO108_EXTIBITMASK LIMIT_C_EXTIBITMASK #else #define LIMIT_C_EXTIMASK 0 #define LIMIT_C_EXTIBITMASK 0 #endif |  |  | #if LIMIT_A>=0 mcu_config_input(LIMIT_A); #ifdef LIMIT_A_PULLUP mcu_config_pullup(LIMIT_A); #endif #ifdef LIMIT_A_ISR mcu_config_input_isr(LIMIT_A); #endif #endif
107 | DIO107 | LIMIT_B | 7 | #if (defined(LIMIT_B_PORT) && defined(LIMIT_B_BIT)) #define LIMIT_B 107 #define LIMIT_B_AHB1EN (__rccgpioen__(LIMIT_B_PORT)) #define LIMIT_B_GPIO (__gpio__(LIMIT_B_PORT)) #define DIO107 107 #define DIO107_PORT LIMIT_B_PORT #define DIO107_BIT LIMIT_B_BIT #define DIO107_AHB1EN LIMIT_B_AHB1EN #define DIO107_GPIO LIMIT_B_GPIO #endif | #if (defined(PROBE_ISR) && defined(PROBE)) #define PROBE_EXTIREG (PROBE_BIT >> 2) #define PROBE_EXTIBITMASK (1<<PROBE_BIT) #define PROBE_IRQ EXTIRQ(PROBE_BIT) #define PROBE_EXTIVAL ((EXTINT(PROBE_PORT)) << ((PROBE_BIT & 0x03)<<2)) #define DIO109_EXTIREG PROBE_EXTIREG #define DIO109_EXTIVAL PROBE_EXTIVAL #define DIO109_IRQ PROBE_IRQ #define DIO109_EXTIBITMASK PROBE_EXTIBITMASK #else #define PROBE_EXTIMASK 0 #define PROBE_EXTIBITMASK 0 #endif |  |  | #if LIMIT_B>=0 mcu_config_input(LIMIT_B); #ifdef LIMIT_B_PULLUP mcu_config_pullup(LIMIT_B); #endif #ifdef LIMIT_B_ISR mcu_config_input_isr(LIMIT_B); #endif #endif
108 | DIO108 | LIMIT_C | 8 | #if (defined(LIMIT_C_PORT) && defined(LIMIT_C_BIT)) #define LIMIT_C 108 #define LIMIT_C_AHB1EN (__rccgpioen__(LIMIT_C_PORT)) #define LIMIT_C_GPIO (__gpio__(LIMIT_C_PORT)) #define DIO108 108 #define DIO108_PORT LIMIT_C_PORT #define DIO108_BIT LIMIT_C_BIT #define DIO108_AHB1EN LIMIT_C_AHB1EN #define DIO108_GPIO LIMIT_C_GPIO #endif | #if (defined(ESTOP_ISR) && defined(ESTOP)) #define ESTOP_EXTIREG (ESTOP_BIT >> 2) #define ESTOP_EXTIBITMASK (1<<ESTOP_BIT) #define ESTOP_IRQ EXTIRQ(ESTOP_BIT) #define ESTOP_EXTIVAL ((EXTINT(ESTOP_PORT)) << ((ESTOP_BIT & 0x03)<<2)) #define DIO110_EXTIREG ESTOP_EXTIREG #define DIO110_EXTIVAL ESTOP_EXTIVAL #define DIO110_IRQ ESTOP_IRQ #define DIO110_EXTIBITMASK ESTOP_EXTIBITMASK #else #define ESTOP_EXTIMASK 0 #define ESTOP_EXTIBITMASK 0 #endif |  |  | #if LIMIT_C>=0 mcu_config_input(LIMIT_C); #ifdef LIMIT_C_PULLUP mcu_config_pullup(LIMIT_C); #endif #ifdef LIMIT_C_ISR mcu_config_input_isr(LIMIT_C); #endif #endif
109 | DIO109 | PROBE | 0 | #if (defined(PROBE_PORT) && defined(PROBE_BIT)) #define PROBE 109 #define PROBE_AHB1EN (__rccgpioen__(PROBE_PORT)) #define PROBE_GPIO (__gpio__(PROBE_PORT)) #define DIO109 109 #define DIO109_PORT PROBE_PORT #define DIO109_BIT PROBE_BIT #define DIO109_AHB1EN PROBE_AHB1EN #define DIO109_GPIO PROBE_GPIO #endif | #if (defined(SAFETY_DOOR_ISR) && defined(SAFETY_DOOR)) #define SAFETY_DOOR_EXTIREG (SAFETY_DOOR_BIT >> 2) #define SAFETY_DOOR_EXTIBITMASK (1<<SAFETY_DOOR_BIT) #define SAFETY_DOOR_IRQ EXTIRQ(SAFETY_DOOR_BIT) #define SAFETY_DOOR_EXTIVAL ((EXTINT(SAFETY_DOOR_PORT)) << ((SAFETY_DOOR_BIT & 0x03)<<2)) #define DIO111_EXTIREG SAFETY_DOOR_EXTIREG #define DIO111_EXTIVAL SAFETY_DOOR_EXTIVAL #define DIO111_IRQ SAFETY_DOOR_IRQ #define DIO111_EXTIBITMASK SAFETY_DOOR_EXTIBITMASK #else #define SAFETY_DOOR_EXTIMASK 0 #define SAFETY_DOOR_EXTIBITMASK 0 #endif |  |  | #if PROBE>=0 mcu_config_input(PROBE); #ifdef PROBE_PULLUP mcu_config_pullup(PROBE); #endif #ifdef PROBE_ISR mcu_config_input_isr(PROBE); #endif #endif
110 | DIO110 | ESTOP | 0 | #if (defined(ESTOP_PORT) && defined(ESTOP_BIT)) #define ESTOP 110 #define ESTOP_AHB1EN (__rccgpioen__(ESTOP_PORT)) #define ESTOP_GPIO (__gpio__(ESTOP_PORT)) #define DIO110 110 #define DIO110_PORT ESTOP_PORT #define DIO110_BIT ESTOP_BIT #define DIO110_AHB1EN ESTOP_AHB1EN #define DIO110_GPIO ESTOP_GPIO #endif | #if (defined(FHOLD_ISR) && defined(FHOLD)) #define FHOLD_EXTIREG (FHOLD_BIT >> 2) #define FHOLD_EXTIBITMASK (1<<FHOLD_BIT) #define FHOLD_IRQ EXTIRQ(FHOLD_BIT) #define FHOLD_EXTIVAL ((EXTINT(FHOLD_PORT)) << ((FHOLD_BIT & 0x03)<<2)) #define DIO112_EXTIREG FHOLD_EXTIREG #define DIO112_EXTIVAL FHOLD_EXTIVAL #define DIO112_IRQ FHOLD_IRQ #define DIO112_EXTIBITMASK FHOLD_EXTIBITMASK #else #define FHOLD_EXTIMASK 0 #define FHOLD_EXTIBITMASK 0 #endif |  |  | #if ESTOP>=0 mcu_config_input(ESTOP); #ifdef ESTOP_PULLUP mcu_config_pullup(ESTOP); #endif #ifdef ESTOP_ISR mcu_config_input_isr(ESTOP); #endif #endif
111 | DIO111 | SAFETY_DOOR | 1 | #if (defined(SAFETY_DOOR_PORT) && defined(SAFETY_DOOR_BIT)) #define SAFETY_DOOR 111 #define SAFETY_DOOR_AHB1EN (__rccgpioen__(SAFETY_DOOR_PORT)) #define SAFETY_DOOR_GPIO (__gpio__(SAFETY_DOOR_PORT)) #define DIO111 111 #define DIO111_PORT SAFETY_DOOR_PORT #define DIO111_BIT SAFETY_DOOR_BIT #define DIO111_AHB1EN SAFETY_DOOR_AHB1EN #define DIO111_GPIO SAFETY_DOOR_GPIO #endif | #if (defined(CS_RES_ISR) && defined(CS_RES)) #define CS_RES_EXTIREG (CS_RES_BIT >> 2) #define CS_RES_EXTIBITMASK (1<<CS_RES_BIT) #define CS_RES_IRQ EXTIRQ(CS_RES_BIT) #define CS_RES_EXTIVAL ((EXTINT(CS_RES_PORT)) << ((CS_RES_BIT & 0x03)<<2)) #define DIO113_EXTIREG CS_RES_EXTIREG #define DIO113_EXTIVAL CS_RES_EXTIVAL #define DIO113_IRQ CS_RES_IRQ #define DIO113_EXTIBITMASK CS_RES_EXTIBITMASK #else #define CS_RES_EXTIMASK 0 #define CS_RES_EXTIBITMASK 0 #endif |  |  | #if SAFETY_DOOR>=0 mcu_config_input(SAFETY_DOOR); #ifdef SAFETY_DOOR_PULLUP mcu_config_pullup(SAFETY_DOOR); #endif #ifdef SAFETY_DOOR_ISR mcu_config_input_isr(SAFETY_DOOR); #endif #endif
112 | DIO112 | FHOLD | 2 | #if (defined(FHOLD_PORT) && defined(FHOLD_BIT)) #define FHOLD 112 #define FHOLD_AHB1EN (__rccgpioen__(FHOLD_PORT)) #define FHOLD_GPIO (__gpio__(FHOLD_PORT)) #define DIO112 112 #define DIO112_PORT FHOLD_PORT #define DIO112_BIT FHOLD_BIT #define DIO112_AHB1EN FHOLD_AHB1EN #define DIO112_GPIO FHOLD_GPIO #endif | #if (defined(ANALOG0_ISR) && defined(ANALOG0)) #define ANALOG0_EXTIREG (ANALOG0_BIT >> 2) #define ANALOG0_EXTIBITMASK (1<<ANALOG0_BIT) #define ANALOG0_IRQ EXTIRQ(ANALOG0_BIT) #define ANALOG0_EXTIVAL ((EXTINT(ANALOG0_PORT)) << ((ANALOG0_BIT & 0x03)<<2)) #define DIO114_EXTIREG ANALOG0_EXTIREG #define DIO114_EXTIVAL ANALOG0_EXTIVAL #define DIO114_IRQ ANALOG0_IRQ #define DIO114_EXTIBITMASK ANALOG0_EXTIBITMASK #else #define ANALOG0_EXTIMASK 0 #define ANALOG0_EXTIBITMASK 0 #endif |  |  | #if FHOLD>=0 mcu_config_input(FHOLD); #ifdef FHOLD_PULLUP mcu_config_pullup(FHOLD); #endif #ifdef FHOLD_ISR mcu_config_input_isr(FHOLD); #endif #endif
113 | DIO113 | CS_RES | 3 | #if (defined(CS_RES_PORT) && defined(CS_RES_BIT)) #define CS_RES 113 #define CS_RES_AHB1EN (__rccgpioen__(CS_RES_PORT)) #define CS_RES_GPIO (__gpio__(CS_RES_PORT)) #define DIO113 113 #define DIO113_PORT CS_RES_PORT #define DIO113_BIT CS_RES_BIT #define DIO113_AHB1EN CS_RES_AHB1EN #define DIO113_GPIO CS_RES_GPIO #endif | #if (defined(ANALOG1_ISR) && defined(ANALOG1)) #define ANALOG1_EXTIREG (ANALOG1_BIT >> 2) #define ANALOG1_EXTIBITMASK (1<<ANALOG1_BIT) #define ANALOG1_IRQ EXTIRQ(ANALOG1_BIT) #define ANALOG1_EXTIVAL ((EXTINT(ANALOG1_PORT)) << ((ANALOG1_BIT & 0x03)<<2)) #define DIO115_EXTIREG ANALOG1_EXTIREG #define DIO115_EXTIVAL ANALOG1_EXTIVAL #define DIO115_IRQ ANALOG1_IRQ #define DIO115_EXTIBITMASK ANALOG1_EXTIBITMASK #else #define ANALOG1_EXTIMASK 0 #define ANALOG1_EXTIBITMASK 0 #endif |  | //Analog pins | #if CS_RES>=0 mcu_config_input(CS_RES); #ifdef CS_RES_PULLUP mcu_config_pullup(CS_RES); #endif #ifdef CS_RES_ISR mcu_config_input_isr(CS_RES); #endif #endif
114 | DIO114 | ANALOG0 | 0 | #if (defined(ANALOG0_PORT) && defined(ANALOG0_BIT)) #define ANALOG0 114 #define ANALOG0_AHB1EN (__rccgpioen__(ANALOG0_PORT)) #define ANALOG0_GPIO (__gpio__(ANALOG0_PORT)) #define DIO114 114 #define DIO114_PORT ANALOG0_PORT #define DIO114_BIT ANALOG0_BIT #define DIO114_AHB1EN ANALOG0_AHB1EN #define DIO114_GPIO ANALOG0_GPIO #endif |  |  | #ifdef ANALOG0 #ifndef ANALOG0_CHANNEL #define ANALOG0_CHANNEL -1 #endif #define DIO114_CHANNEL ANALOG0_CHANNEL #endif | #if ANALOG0>=0 mcu_config_analog(ANALOG0); #endif
115 | DIO115 | ANALOG1 | 1 | #if (defined(ANALOG1_PORT) && defined(ANALOG1_BIT)) #define ANALOG1 115 #define ANALOG1_AHB1EN (__rccgpioen__(ANALOG1_PORT)) #define ANALOG1_GPIO (__gpio__(ANALOG1_PORT)) #define DIO115 115 #define DIO115_PORT ANALOG1_PORT #define DIO115_BIT ANALOG1_BIT #define DIO115_AHB1EN ANALOG1_AHB1EN #define DIO115_GPIO ANALOG1_GPIO #endif |  |  | #ifdef ANALOG1 #ifndef ANALOG1_CHANNEL #define ANALOG1_CHANNEL -1 #endif #define DIO115_CHANNEL ANALOG1_CHANNEL #endif | #if ANALOG1>=0 mcu_config_analog(ANALOG1); #endif
116 | DIO116 | ANALOG2 | 2 | #if (defined(ANALOG2_PORT) && defined(ANALOG2_BIT)) #define ANALOG2 116 #define ANALOG2_AHB1EN (__rccgpioen__(ANALOG2_PORT)) #define ANALOG2_GPIO (__gpio__(ANALOG2_PORT)) #define DIO116 116 #define DIO116_PORT ANALOG2_PORT #define DIO116_BIT ANALOG2_BIT #define DIO116_AHB1EN ANALOG2_AHB1EN #define DIO116_GPIO ANALOG2_GPIO #endif |  |  | #ifdef ANALOG2 #ifndef ANALOG2_CHANNEL #define ANALOG2_CHANNEL -1 #endif #define DIO116_CHANNEL ANALOG2_CHANNEL #endif | #if ANALOG2>=0 mcu_config_analog(ANALOG2); #endif
117 | DIO117 | ANALOG3 | 3 | #if (defined(ANALOG3_PORT) && defined(ANALOG3_BIT)) #define ANALOG3 117 #define ANALOG3_AHB1EN (__rccgpioen__(ANALOG3_PORT)) #define ANALOG3_GPIO (__gpio__(ANALOG3_PORT)) #define DIO117 117 #define DIO117_PORT ANALOG3_PORT #define DIO117_BIT ANALOG3_BIT #define DIO117_AHB1EN ANALOG3_AHB1EN #define DIO117_GPIO ANALOG3_GPIO #endif |  |  | #ifdef ANALOG3 #ifndef ANALOG3_CHANNEL #define ANALOG3_CHANNEL -1 #endif #define DIO117_CHANNEL ANALOG3_CHANNEL #endif | #if ANALOG3>=0 mcu_config_analog(ANALOG3); #endif
118 | DIO118 | ANALOG4 | 4 | #if (defined(ANALOG4_PORT) && defined(ANALOG4_BIT)) #define ANALOG4 118 #define ANALOG4_AHB1EN (__rccgpioen__(ANALOG4_PORT)) #define ANALOG4_GPIO (__gpio__(ANALOG4_PORT)) #define DIO118 118 #define DIO118_PORT ANALOG4_PORT #define DIO118_BIT ANALOG4_BIT #define DIO118_AHB1EN ANALOG4_AHB1EN #define DIO118_GPIO ANALOG4_GPIO #endif |  |  | #ifdef ANALOG4 #ifndef ANALOG4_CHANNEL #define ANALOG4_CHANNEL -1 #endif #define DIO118_CHANNEL ANALOG4_CHANNEL #endif | #if ANALOG4>=0 mcu_config_analog(ANALOG4); #endif
119 | DIO119 | ANALOG5 | 5 | #if (defined(ANALOG5_PORT) && defined(ANALOG5_BIT)) #define ANALOG5 119 #define ANALOG5_AHB1EN (__rccgpioen__(ANALOG5_PORT)) #define ANALOG5_GPIO (__gpio__(ANALOG5_PORT)) #define DIO119 119 #define DIO119_PORT ANALOG5_PORT #define DIO119_BIT ANALOG5_BIT #define DIO119_AHB1EN ANALOG5_AHB1EN #define DIO119_GPIO ANALOG5_GPIO #endif |  |  | #ifdef ANALOG5 #ifndef ANALOG5_CHANNEL #define ANALOG5_CHANNEL -1 #endif #define DIO119_CHANNEL ANALOG5_CHANNEL #endif | #if ANALOG5>=0 mcu_config_analog(ANALOG5); #endif
120 | DIO120 | ANALOG6 | 6 | #if (defined(ANALOG6_PORT) && defined(ANALOG6_BIT)) #define ANALOG6 120 #define ANALOG6_AHB1EN (__rccgpioen__(ANALOG6_PORT)) #define ANALOG6_GPIO (__gpio__(ANALOG6_PORT)) #define DIO120 120 #define DIO120_PORT ANALOG6_PORT #define DIO120_BIT ANALOG6_BIT #define DIO120_AHB1EN ANALOG6_AHB1EN #define DIO120_GPIO ANALOG6_GPIO #endif |  |  | #ifdef ANALOG6 #ifndef ANALOG6_CHANNEL #define ANALOG6_CHANNEL -1 #endif #define DIO120_CHANNEL ANALOG6_CHANNEL #endif | #if ANALOG6>=0 mcu_config_analog(ANALOG6); #endif
121 | DIO121 | ANALOG7 | 7 | #if (defined(ANALOG7_PORT) && defined(ANALOG7_BIT)) #define ANALOG7 121 #define ANALOG7_AHB1EN (__rccgpioen__(ANALOG7_PORT)) #define ANALOG7_GPIO (__gpio__(ANALOG7_PORT)) #define DIO121 121 #define DIO121_PORT ANALOG7_PORT #define DIO121_BIT ANALOG7_BIT #define DIO121_AHB1EN ANALOG7_AHB1EN #define DIO121_GPIO ANALOG7_GPIO #endif |  |  | #ifdef ANALOG7 #ifndef ANALOG7_CHANNEL #define ANALOG7_CHANNEL -1 #endif #define DIO121_CHANNEL ANALOG7_CHANNEL #endif | #if ANALOG7>=0 mcu_config_analog(ANALOG7); #endif
122 | DIO122 | ANALOG8 | 8 | #if (defined(ANALOG8_PORT) && defined(ANALOG8_BIT)) #define ANALOG8 122 #define ANALOG8_AHB1EN (__rccgpioen__(ANALOG8_PORT)) #define ANALOG8_GPIO (__gpio__(ANALOG8_PORT)) #define DIO122 122 #define DIO122_PORT ANALOG8_PORT #define DIO122_BIT ANALOG8_BIT #define DIO122_AHB1EN ANALOG8_AHB1EN #define DIO122_GPIO ANALOG8_GPIO #endif |  |  | #ifdef ANALOG8 #ifndef ANALOG8_CHANNEL #define ANALOG8_CHANNEL -1 #endif #define DIO122_CHANNEL ANALOG8_CHANNEL #endif | #if ANALOG8>=0 mcu_config_analog(ANALOG8); #endif
123 | DIO123 | ANALOG9 | 9 | #if (defined(ANALOG9_PORT) && defined(ANALOG9_BIT)) #define ANALOG9 123 #define ANALOG9_AHB1EN (__rccgpioen__(ANALOG9_PORT)) #define ANALOG9_GPIO (__gpio__(ANALOG9_PORT)) #define DIO123 123 #define DIO123_PORT ANALOG9_PORT #define DIO123_BIT ANALOG9_BIT #define DIO123_AHB1EN ANALOG9_AHB1EN #define DIO123_GPIO ANALOG9_GPIO #endif |  |  | #ifdef ANALOG9 #ifndef ANALOG9_CHANNEL #define ANALOG9_CHANNEL -1 #endif #define DIO123_CHANNEL ANALOG9_CHANNEL #endif | #if ANALOG9>=0 mcu_config_analog(ANALOG9); #endif
124 | DIO124 | ANALOG10 | 10 | #if (defined(ANALOG10_PORT) && defined(ANALOG10_BIT)) #define ANALOG10 124 #define ANALOG10_AHB1EN (__rccgpioen__(ANALOG10_PORT)) #define ANALOG10_GPIO (__gpio__(ANALOG10_PORT)) #define DIO124 124 #define DIO124_PORT ANALOG10_PORT #define DIO124_BIT ANALOG10_BIT #define DIO124_AHB1EN ANALOG10_AHB1EN #define DIO124_GPIO ANALOG10_GPIO #endif |  |  | #ifdef ANALOG10 #ifndef ANALOG10_CHANNEL #define ANALOG10_CHANNEL -1 #endif #define DIO124_CHANNEL ANALOG10_CHANNEL #endif | #if ANALOG10>=0 mcu_config_analog(ANALOG10); #endif
125 | DIO125 | ANALOG11 | 11 | #if (defined(ANALOG11_PORT) && defined(ANALOG11_BIT)) #define ANALOG11 125 #define ANALOG11_AHB1EN (__rccgpioen__(ANALOG11_PORT)) #define ANALOG11_GPIO (__gpio__(ANALOG11_PORT)) #define DIO125 125 #define DIO125_PORT ANALOG11_PORT #define DIO125_BIT ANALOG11_BIT #define DIO125_AHB1EN ANALOG11_AHB1EN #define DIO125_GPIO ANALOG11_GPIO #endif |  |  | #ifdef ANALOG11 #ifndef ANALOG11_CHANNEL #define ANALOG11_CHANNEL -1 #endif #define DIO125_CHANNEL ANALOG11_CHANNEL #endif | #if ANALOG11>=0 mcu_config_analog(ANALOG11); #endif
126 | DIO126 | ANALOG12 | 12 | #if (defined(ANALOG12_PORT) && defined(ANALOG12_BIT)) #define ANALOG12 126 #define ANALOG12_AHB1EN (__rccgpioen__(ANALOG12_PORT)) #define ANALOG12_GPIO (__gpio__(ANALOG12_PORT)) #define DIO126 126 #define DIO126_PORT ANALOG12_PORT #define DIO126_BIT ANALOG12_BIT #define DIO126_AHB1EN ANALOG12_AHB1EN #define DIO126_GPIO ANALOG12_GPIO #endif |  |  | #ifdef ANALOG12 #ifndef ANALOG12_CHANNEL #define ANALOG12_CHANNEL -1 #endif #define DIO126_CHANNEL ANALOG12_CHANNEL #endif | #if ANALOG12>=0 mcu_config_analog(ANALOG12); #endif
127 | DIO127 | ANALOG13 | 13 | #if (defined(ANALOG13_PORT) && defined(ANALOG13_BIT)) #define ANALOG13 127 #define ANALOG13_AHB1EN (__rccgpioen__(ANALOG13_PORT)) #define ANALOG13_GPIO (__gpio__(ANALOG13_PORT)) #define DIO127 127 #define DIO127_PORT ANALOG13_PORT #define DIO127_BIT ANALOG13_BIT #define DIO127_AHB1EN ANALOG13_AHB1EN #define DIO127_GPIO ANALOG13_GPIO #endif |  |  | #ifdef ANALOG13 #ifndef ANALOG13_CHANNEL #define ANALOG13_CHANNEL -1 #endif #define DIO127_CHANNEL ANALOG13_CHANNEL #endif | #if ANALOG13>=0 mcu_config_analog(ANALOG13); #endif
128 | DIO128 | ANALOG14 | 14 | #if (defined(ANALOG14_PORT) && defined(ANALOG14_BIT)) #define ANALOG14 128 #define ANALOG14_AHB1EN (__rccgpioen__(ANALOG14_PORT)) #define ANALOG14_GPIO (__gpio__(ANALOG14_PORT)) #define DIO128 128 #define DIO128_PORT ANALOG14_PORT #define DIO128_BIT ANALOG14_BIT #define DIO128_AHB1EN ANALOG14_AHB1EN #define DIO128_GPIO ANALOG14_GPIO #endif |  |  | #ifdef ANALOG14 #ifndef ANALOG14_CHANNEL #define ANALOG14_CHANNEL -1 #endif #define DIO128_CHANNEL ANALOG14_CHANNEL #endif | #if ANALOG14>=0 mcu_config_analog(ANALOG14); #endif
129 | DIO129 | ANALOG15 | 15 | #if (defined(ANALOG15_PORT) && defined(ANALOG15_BIT)) #define ANALOG15 129 #define ANALOG15_AHB1EN (__rccgpioen__(ANALOG15_PORT)) #define ANALOG15_GPIO (__gpio__(ANALOG15_PORT)) #define DIO129 129 #define DIO129_PORT ANALOG15_PORT #define DIO129_BIT ANALOG15_BIT #define DIO129_AHB1EN ANALOG15_AHB1EN #define DIO129_GPIO ANALOG15_GPIO #endif |  |  | #ifdef ANALOG15 #ifndef ANALOG15_CHANNEL #define ANALOG15_CHANNEL -1 #endif #define DIO129_CHANNEL ANALOG15_CHANNEL #endif | #if ANALOG15>=0 mcu_config_analog(ANALOG15); #endif
130 | DIO130 | DIN0 | 0 | #if (defined(DIN0_PORT) && defined(DIN0_BIT)) #define DIN0 130 #define DIN0_AHB1EN (__rccgpioen__(DIN0_PORT)) #define DIN0_GPIO (__gpio__(DIN0_PORT)) #define DIO130 130 #define DIO130_PORT DIN0_PORT #define DIO130_BIT DIN0_BIT #define DIO130_AHB1EN DIN0_AHB1EN #define DIO130_GPIO DIN0_GPIO #endif |  |  |  | #if DIN0>=0 mcu_config_input(DIN0); #ifdef DIN0_PULLUP mcu_config_pullup(DIN0); #endif #ifdef DIN0_ISR mcu_config_input_isr(DIN0); #endif #endif
131 | DIO131 | DIN1 | 1 | #if (defined(DIN1_PORT) && defined(DIN1_BIT)) #define DIN1 131 #define DIN1_AHB1EN (__rccgpioen__(DIN1_PORT)) #define DIN1_GPIO (__gpio__(DIN1_PORT)) #define DIO131 131 #define DIO131_PORT DIN1_PORT #define DIO131_BIT DIN1_BIT #define DIO131_AHB1EN DIN1_AHB1EN #define DIO131_GPIO DIN1_GPIO #endif |  |  |  | #if DIN1>=0 mcu_config_input(DIN1); #ifdef DIN1_PULLUP mcu_config_pullup(DIN1); #endif #ifdef DIN1_ISR mcu_config_input_isr(DIN1); #endif #endif
132 | DIO132 | DIN2 | 2 | #if (defined(DIN2_PORT) && defined(DIN2_BIT)) #define DIN2 132 #define DIN2_AHB1EN (__rccgpioen__(DIN2_PORT)) #define DIN2_GPIO (__gpio__(DIN2_PORT)) #define DIO132 132 #define DIO132_PORT DIN2_PORT #define DIO132_BIT DIN2_BIT #define DIO132_AHB1EN DIN2_AHB1EN #define DIO132_GPIO DIN2_GPIO #endif | #if (defined(DIN2_ISR) && defined(DIN2)) #define DIN2_EXTIREG (DIN2_BIT >> 2) #define DIN2_EXTIBITMASK (1<<DIN2_BIT) #define DIN2_IRQ EXTIRQ(DIN2_BIT) #define DIN2_EXTIVAL ((EXTINT(DIN2_PORT)) << ((DIN2_BIT & 0x03)<<2)) #define DIO132_EXTIREG DIN2_EXTIREG #define DIO132_EXTIVAL DIN2_EXTIVAL #define DIO132_IRQ DIN2_IRQ #define DIO132_EXTIBITMASK DIN2_EXTIBITMASK #else #define DIN2_EXTIMASK 0 #define DIN2_EXTIBITMASK 0 #endif |  |  | #if DIN2>=0 mcu_config_input(DIN2); #ifdef DIN2_PULLUP mcu_config_pullup(DIN2); #endif #ifdef DIN2_ISR mcu_config_input_isr(DIN2); #endif #endif
133 | DIO133 | DIN3 | 3 | #if (defined(DIN3_PORT) && defined(DIN3_BIT)) #define DIN3 133 #define DIN3_AHB1EN (__rccgpioen__(DIN3_PORT)) #define DIN3_GPIO (__gpio__(DIN3_PORT)) #define DIO133 133 #define DIO133_PORT DIN3_PORT #define DIO133_BIT DIN3_BIT #define DIO133_AHB1EN DIN3_AHB1EN #define DIO133_GPIO DIN3_GPIO #endif | #if (defined(DIN3_ISR) && defined(DIN3)) #define DIN3_EXTIREG (DIN3_BIT >> 2) #define DIN3_EXTIBITMASK (1<<DIN3_BIT) #define DIN3_IRQ EXTIRQ(DIN3_BIT) #define DIN3_EXTIVAL ((EXTINT(DIN3_PORT)) << ((DIN3_BIT & 0x03)<<2)) #define DIO133_EXTIREG DIN3_EXTIREG #define DIO133_EXTIVAL DIN3_EXTIVAL #define DIO133_IRQ DIN3_IRQ #define DIO133_EXTIBITMASK DIN3_EXTIBITMASK #else #define DIN3_EXTIMASK 0 #define DIN3_EXTIBITMASK 0 #endif |  |  | #if DIN3>=0 mcu_config_input(DIN3); #ifdef DIN3_PULLUP mcu_config_pullup(DIN3); #endif #ifdef DIN3_ISR mcu_config_input_isr(DIN3); #endif #endif
134 | DIO134 | DIN4 | 4 | #if (defined(DIN4_PORT) && defined(DIN4_BIT)) #define DIN4 134 #define DIN4_AHB1EN (__rccgpioen__(DIN4_PORT)) #define DIN4_GPIO (__gpio__(DIN4_PORT)) #define DIO134 134 #define DIO134_PORT DIN4_PORT #define DIO134_BIT DIN4_BIT #define DIO134_AHB1EN DIN4_AHB1EN #define DIO134_GPIO DIN4_GPIO #endif | #if (defined(DIN4_ISR) && defined(DIN4)) #define DIN4_EXTIREG (DIN4_BIT >> 2) #define DIN4_EXTIBITMASK (1<<DIN4_BIT) #define DIN4_IRQ EXTIRQ(DIN4_BIT) #define DIN4_EXTIVAL ((EXTINT(DIN4_PORT)) << ((DIN4_BIT & 0x03)<<2)) #define DIO134_EXTIREG DIN4_EXTIREG #define DIO134_EXTIVAL DIN4_EXTIVAL #define DIO134_IRQ DIN4_IRQ #define DIO134_EXTIBITMASK DIN4_EXTIBITMASK #else #define DIN4_EXTIMASK 0 #define DIN4_EXTIBITMASK 0 #endif |  |  | #if DIN4>=0 mcu_config_input(DIN4); #ifdef DIN4_PULLUP mcu_config_pullup(DIN4); #endif #ifdef DIN4_ISR mcu_config_input_isr(DIN4); #endif #endif
135 | DIO135 | DIN5 | 5 | #if (defined(DIN5_PORT) && defined(DIN5_BIT)) #define DIN5 135 #define DIN5_AHB1EN (__rccgpioen__(DIN5_PORT)) #define DIN5_GPIO (__gpio__(DIN5_PORT)) #define DIO135 135 #define DIO135_PORT DIN5_PORT #define DIO135_BIT DIN5_BIT #define DIO135_AHB1EN DIN5_AHB1EN #define DIO135_GPIO DIN5_GPIO #endif | #if (defined(DIN5_ISR) && defined(DIN5)) #define DIN5_EXTIREG (DIN5_BIT >> 2) #define DIN5_EXTIBITMASK (1<<DIN5_BIT) #define DIN5_IRQ EXTIRQ(DIN5_BIT) #define DIN5_EXTIVAL ((EXTINT(DIN5_PORT)) << ((DIN5_BIT & 0x03)<<2)) #define DIO135_EXTIREG DIN5_EXTIREG #define DIO135_EXTIVAL DIN5_EXTIVAL #define DIO135_IRQ DIN5_IRQ #define DIO135_EXTIBITMASK DIN5_EXTIBITMASK #else #define DIN5_EXTIMASK 0 #define DIN5_EXTIBITMASK 0 #endif |  |  | #if DIN5>=0 mcu_config_input(DIN5); #ifdef DIN5_PULLUP mcu_config_pullup(DIN5); #endif #ifdef DIN5_ISR mcu_config_input_isr(DIN5); #endif #endif
136 | DIO136 | DIN6 | 6 | #if (defined(DIN6_PORT) && defined(DIN6_BIT)) #define DIN6 136 #define DIN6_AHB1EN (__rccgpioen__(DIN6_PORT)) #define DIN6_GPIO (__gpio__(DIN6_PORT)) #define DIO136 136 #define DIO136_PORT DIN6_PORT #define DIO136_BIT DIN6_BIT #define DIO136_AHB1EN DIN6_AHB1EN #define DIO136_GPIO DIN6_GPIO #endif | #if (defined(DIN6_ISR) && defined(DIN6)) #define DIN6_EXTIREG (DIN6_BIT >> 2) #define DIN6_EXTIBITMASK (1<<DIN6_BIT) #define DIN6_IRQ EXTIRQ(DIN6_BIT) #define DIN6_EXTIVAL ((EXTINT(DIN6_PORT)) << ((DIN6_BIT & 0x03)<<2)) #define DIO136_EXTIREG DIN6_EXTIREG #define DIO136_EXTIVAL DIN6_EXTIVAL #define DIO136_IRQ DIN6_IRQ #define DIO136_EXTIBITMASK DIN6_EXTIBITMASK #else #define DIN6_EXTIMASK 0 #define DIN6_EXTIBITMASK 0 #endif |  |  | #if DIN6>=0 mcu_config_input(DIN6); #ifdef DIN6_PULLUP mcu_config_pullup(DIN6); #endif #ifdef DIN6_ISR mcu_config_input_isr(DIN6); #endif #endif
137 | DIO137 | DIN7 | 7 | #if (defined(DIN7_PORT) && defined(DIN7_BIT)) #define DIN7 137 #define DIN7_AHB1EN (__rccgpioen__(DIN7_PORT)) #define DIN7_GPIO (__gpio__(DIN7_PORT)) #define DIO137 137 #define DIO137_PORT DIN7_PORT #define DIO137_BIT DIN7_BIT #define DIO137_AHB1EN DIN7_AHB1EN #define DIO137_GPIO DIN7_GPIO #endif | #if (defined(DIN7_ISR) && defined(DIN7)) #define DIN7_EXTIREG (DIN7_BIT >> 2) #define DIN7_EXTIBITMASK (1<<DIN7_BIT) #define DIN7_IRQ EXTIRQ(DIN7_BIT) #define DIN7_EXTIVAL ((EXTINT(DIN7_PORT)) << ((DIN7_BIT & 0x03)<<2)) #define DIO137_EXTIREG DIN7_EXTIREG #define DIO137_EXTIVAL DIN7_EXTIVAL #define DIO137_IRQ DIN7_IRQ #define DIO137_EXTIBITMASK DIN7_EXTIBITMASK #else #define DIN7_EXTIMASK 0 #define DIN7_EXTIBITMASK 0 #endif |  |  | #if DIN7>=0 mcu_config_input(DIN7); #ifdef DIN7_PULLUP mcu_config_pullup(DIN7); #endif #ifdef DIN7_ISR mcu_config_input_isr(DIN7); #endif #endif
138 | DIO138 | DIN8 | 8 | #if (defined(DIN8_PORT) && defined(DIN8_BIT)) #define DIN8 138 #define DIN8_AHB1EN (__rccgpioen__(DIN8_PORT)) #define DIN8_GPIO (__gpio__(DIN8_PORT)) #define DIO138 138 #define DIO138_PORT DIN8_PORT #define DIO138_BIT DIN8_BIT #define DIO138_AHB1EN DIN8_AHB1EN #define DIO138_GPIO DIN8_GPIO #endif | #if (defined(DIN8_ISR) && defined(DIN8)) #define DIN8_EXTIREG (DIN8_BIT >> 2) #define DIN8_EXTIBITMASK (1<<DIN8_BIT) #define DIN8_IRQ EXTIRQ(DIN8_BIT) #define DIN8_EXTIVAL ((EXTINT(DIN8_PORT)) << ((DIN8_BIT & 0x03)<<2)) #define DIO138_EXTIREG DIN8_EXTIREG #define DIO138_EXTIVAL DIN8_EXTIVAL #define DIO138_IRQ DIN8_IRQ #define DIO138_EXTIBITMASK DIN8_EXTIBITMASK #else #define DIN8_EXTIMASK 0 #define DIN8_EXTIBITMASK 0 #endif |  |  | #if DIN8>=0 mcu_config_input(DIN8); #ifdef DIN8_PULLUP mcu_config_pullup(DIN8); #endif #ifdef DIN8_ISR mcu_config_input_isr(DIN8); #endif #endif
139 | DIO139 | DIN9 | 9 | #if (defined(DIN9_PORT) && defined(DIN9_BIT)) #define DIN9 139 #define DIN9_AHB1EN (__rccgpioen__(DIN9_PORT)) #define DIN9_GPIO (__gpio__(DIN9_PORT)) #define DIO139 139 #define DIO139_PORT DIN9_PORT #define DIO139_BIT DIN9_BIT #define DIO139_AHB1EN DIN9_AHB1EN #define DIO139_GPIO DIN9_GPIO #endif | #if (defined(DIN9_ISR) && defined(DIN9)) #define DIN9_EXTIREG (DIN9_BIT >> 2) #define DIN9_EXTIBITMASK (1<<DIN9_BIT) #define DIN9_IRQ EXTIRQ(DIN9_BIT) #define DIN9_EXTIVAL ((EXTINT(DIN9_PORT)) << ((DIN9_BIT & 0x03)<<2)) #define DIO139_EXTIREG DIN9_EXTIREG #define DIO139_EXTIVAL DIN9_EXTIVAL #define DIO139_IRQ DIN9_IRQ #define DIO139_EXTIBITMASK DIN9_EXTIBITMASK #else #define DIN9_EXTIMASK 0 #define DIN9_EXTIBITMASK 0 #endif |  |  | #if DIN9>=0 mcu_config_input(DIN9); #ifdef DIN9_PULLUP mcu_config_pullup(DIN9); #endif #ifdef DIN9_ISR mcu_config_input_isr(DIN9); #endif #endif
140 | DIO140 | DIN10 | 10 | #if (defined(DIN10_PORT) && defined(DIN10_BIT)) #define DIN10 140 #define DIN10_AHB1EN (__rccgpioen__(DIN10_PORT)) #define DIN10_GPIO (__gpio__(DIN10_PORT)) #define DIO140 140 #define DIO140_PORT DIN10_PORT #define DIO140_BIT DIN10_BIT #define DIO140_AHB1EN DIN10_AHB1EN #define DIO140_GPIO DIN10_GPIO #endif |  |  |  | #if DIN10>=0 mcu_config_input(DIN10); #ifdef DIN10_PULLUP mcu_config_pullup(DIN10); #endif #endif
141 | DIO141 | DIN11 | 11 | #if (defined(DIN11_PORT) && defined(DIN11_BIT)) #define DIN11 141 #define DIN11_AHB1EN (__rccgpioen__(DIN11_PORT)) #define DIN11_GPIO (__gpio__(DIN11_PORT)) #define DIO141 141 #define DIO141_PORT DIN11_PORT #define DIO141_BIT DIN11_BIT #define DIO141_AHB1EN DIN11_AHB1EN #define DIO141_GPIO DIN11_GPIO #endif |  |  |  | #if DIN11>=0 mcu_config_input(DIN11); #ifdef DIN11_PULLUP mcu_config_pullup(DIN11); #endif #endif
142 | DIO142 | DIN12 | 12 | #if (defined(DIN12_PORT) && defined(DIN12_BIT)) #define DIN12 142 #define DIN12_AHB1EN (__rccgpioen__(DIN12_PORT)) #define DIN12_GPIO (__gpio__(DIN12_PORT)) #define DIO142 142 #define DIO142_PORT DIN12_PORT #define DIO142_BIT DIN12_BIT #define DIO142_AHB1EN DIN12_AHB1EN #define DIO142_GPIO DIN12_GPIO #endif |  |  |  | #if DIN12>=0 mcu_config_input(DIN12); #ifdef DIN12_PULLUP mcu_config_pullup(DIN12); #endif #endif
143 | DIO143 | DIN13 | 13 | #if (defined(DIN13_PORT) && defined(DIN13_BIT)) #define DIN13 143 #define DIN13_AHB1EN (__rccgpioen__(DIN13_PORT)) #define DIN13_GPIO (__gpio__(DIN13_PORT)) #define DIO143 143 #define DIO143_PORT DIN13_PORT #define DIO143_BIT DIN13_BIT #define DIO143_AHB1EN DIN13_AHB1EN #define DIO143_GPIO DIN13_GPIO #endif |  |  |  | #if DIN13>=0 mcu_config_input(DIN13); #ifdef DIN13_PULLUP mcu_config_pullup(DIN13); #endif #endif
144 | DIO144 | DIN14 | 14 | #if (defined(DIN14_PORT) && defined(DIN14_BIT)) #define DIN14 144 #define DIN14_AHB1EN (__rccgpioen__(DIN14_PORT)) #define DIN14_GPIO (__gpio__(DIN14_PORT)) #define DIO144 144 #define DIO144_PORT DIN14_PORT #define DIO144_BIT DIN14_BIT #define DIO144_AHB1EN DIN14_AHB1EN #define DIO144_GPIO DIN14_GPIO #endif |  |  |  | #if DIN14>=0 mcu_config_input(DIN14); #ifdef DIN14_PULLUP mcu_config_pullup(DIN14); #endif #endif
145 | DIO145 | DIN15 | 15 | #if (defined(DIN15_PORT) && defined(DIN15_BIT)) #define DIN15 145 #define DIN15_AHB1EN (__rccgpioen__(DIN15_PORT)) #define DIN15_GPIO (__gpio__(DIN15_PORT)) #define DIO145 145 #define DIO145_PORT DIN15_PORT #define DIO145_BIT DIN15_BIT #define DIO145_AHB1EN DIN15_AHB1EN #define DIO145_GPIO DIN15_GPIO #endif |  |  |  | #if DIN15>=0 mcu_config_input(DIN15); #ifdef DIN15_PULLUP mcu_config_pullup(DIN15); #endif #endif
146 | DIO146 | DIN16 | 16 | #if (defined(DIN16_PORT) && defined(DIN16_BIT)) #define DIN16 146 #define DIN16_AHB1EN (__rccgpioen__(DIN16_PORT)) #define DIN16_GPIO (__gpio__(DIN16_PORT)) #define DIO146 146 #define DIO146_PORT DIN16_PORT #define DIO146_BIT DIN16_BIT #define DIO146_AHB1EN DIN16_AHB1EN #define DIO146_GPIO DIN16_GPIO #endif |  |  |  | #if DIN16>=0 mcu_config_input(DIN16); #ifdef DIN16_PULLUP mcu_config_pullup(DIN16); #endif #endif
147 | DIO147 | DIN17 | 17 | #if (defined(DIN17_PORT) && defined(DIN17_BIT)) #define DIN17 147 #define DIN17_AHB1EN (__rccgpioen__(DIN17_PORT)) #define DIN17_GPIO (__gpio__(DIN17_PORT)) #define DIO147 147 #define DIO147_PORT DIN17_PORT #define DIO147_BIT DIN17_BIT #define DIO147_AHB1EN DIN17_AHB1EN #define DIO147_GPIO DIN17_GPIO #endif |  |  |  | #if DIN17>=0 mcu_config_input(DIN17); #ifdef DIN17_PULLUP mcu_config_pullup(DIN17); #endif #endif
148 | DIO148 | DIN18 | 18 | #if (defined(DIN18_PORT) && defined(DIN18_BIT)) #define DIN18 148 #define DIN18_AHB1EN (__rccgpioen__(DIN18_PORT)) #define DIN18_GPIO (__gpio__(DIN18_PORT)) #define DIO148 148 #define DIO148_PORT DIN18_PORT #define DIO148_BIT DIN18_BIT #define DIO148_AHB1EN DIN18_AHB1EN #define DIO148_GPIO DIN18_GPIO #endif |  |  |  | #if DIN18>=0 mcu_config_input(DIN18); #ifdef DIN18_PULLUP mcu_config_pullup(DIN18); #endif #endif
149 | DIO149 | DIN19 | 19 | #if (defined(DIN19_PORT) && defined(DIN19_BIT)) #define DIN19 149 #define DIN19_AHB1EN (__rccgpioen__(DIN19_PORT)) #define DIN19_GPIO (__gpio__(DIN19_PORT)) #define DIO149 149 #define DIO149_PORT DIN19_PORT #define DIO149_BIT DIN19_BIT #define DIO149_AHB1EN DIN19_AHB1EN #define DIO149_GPIO DIN19_GPIO #endif |  |  |  | #if DIN19>=0 mcu_config_input(DIN19); #ifdef DIN19_PULLUP mcu_config_pullup(DIN19); #endif #endif
150 | DIO150 | DIN20 | 20 | #if (defined(DIN20_PORT) && defined(DIN20_BIT)) #define DIN20 150 #define DIN20_AHB1EN (__rccgpioen__(DIN20_PORT)) #define DIN20_GPIO (__gpio__(DIN20_PORT)) #define DIO150 150 #define DIO150_PORT DIN20_PORT #define DIO150_BIT DIN20_BIT #define DIO150_AHB1EN DIN20_AHB1EN #define DIO150_GPIO DIN20_GPIO #endif |  |  |  | #if DIN20>=0 mcu_config_input(DIN20); #ifdef DIN20_PULLUP mcu_config_pullup(DIN20); #endif #endif
151 | DIO151 | DIN21 | 21 | #if (defined(DIN21_PORT) && defined(DIN21_BIT)) #define DIN21 151 #define DIN21_AHB1EN (__rccgpioen__(DIN21_PORT)) #define DIN21_GPIO (__gpio__(DIN21_PORT)) #define DIO151 151 #define DIO151_PORT DIN21_PORT #define DIO151_BIT DIN21_BIT #define DIO151_AHB1EN DIN21_AHB1EN #define DIO151_GPIO DIN21_GPIO #endif |  |  |  | #if DIN21>=0 mcu_config_input(DIN21); #ifdef DIN21_PULLUP mcu_config_pullup(DIN21); #endif #endif
152 | DIO152 | DIN22 | 22 | #if (defined(DIN22_PORT) && defined(DIN22_BIT)) #define DIN22 152 #define DIN22_AHB1EN (__rccgpioen__(DIN22_PORT)) #define DIN22_GPIO (__gpio__(DIN22_PORT)) #define DIO152 152 #define DIO152_PORT DIN22_PORT #define DIO152_BIT DIN22_BIT #define DIO152_AHB1EN DIN22_AHB1EN #define DIO152_GPIO DIN22_GPIO #endif |  |  |  | #if DIN22>=0 mcu_config_input(DIN22); #ifdef DIN22_PULLUP mcu_config_pullup(DIN22); #endif #endif
153 | DIO153 | DIN23 | 23 | #if (defined(DIN23_PORT) && defined(DIN23_BIT)) #define DIN23 153 #define DIN23_AHB1EN (__rccgpioen__(DIN23_PORT)) #define DIN23_GPIO (__gpio__(DIN23_PORT)) #define DIO153 153 #define DIO153_PORT DIN23_PORT #define DIO153_BIT DIN23_BIT #define DIO153_AHB1EN DIN23_AHB1EN #define DIO153_GPIO DIN23_GPIO #endif |  |  |  | #if DIN23>=0 mcu_config_input(DIN23); #ifdef DIN23_PULLUP mcu_config_pullup(DIN23); #endif #endif
154 | DIO154 | DIN24 | 24 | #if (defined(DIN24_PORT) && defined(DIN24_BIT)) #define DIN24 154 #define DIN24_AHB1EN (__rccgpioen__(DIN24_PORT)) #define DIN24_GPIO (__gpio__(DIN24_PORT)) #define DIO154 154 #define DIO154_PORT DIN24_PORT #define DIO154_BIT DIN24_BIT #define DIO154_AHB1EN DIN24_AHB1EN #define DIO154_GPIO DIN24_GPIO #endif |  |  |  | #if DIN24>=0 mcu_config_input(DIN24); #ifdef DIN24_PULLUP mcu_config_pullup(DIN24); #endif #endif
155 | DIO155 | DIN25 | 25 | #if (defined(DIN25_PORT) && defined(DIN25_BIT)) #define DIN25 155 #define DIN25_AHB1EN (__rccgpioen__(DIN25_PORT)) #define DIN25_GPIO (__gpio__(DIN25_PORT)) #define DIO155 155 #define DIO155_PORT DIN25_PORT #define DIO155_BIT DIN25_BIT #define DIO155_AHB1EN DIN25_AHB1EN #define DIO155_GPIO DIN25_GPIO #endif |  |  |  | #if DIN25>=0 mcu_config_input(DIN25); #ifdef DIN25_PULLUP mcu_config_pullup(DIN25); #endif #endif
156 | DIO156 | DIN26 | 26 | #if (defined(DIN26_PORT) && defined(DIN26_BIT)) #define DIN26 156 #define DIN26_AHB1EN (__rccgpioen__(DIN26_PORT)) #define DIN26_GPIO (__gpio__(DIN26_PORT)) #define DIO156 156 #define DIO156_PORT DIN26_PORT #define DIO156_BIT DIN26_BIT #define DIO156_AHB1EN DIN26_AHB1EN #define DIO156_GPIO DIN26_GPIO #endif |  |  |  | #if DIN26>=0 mcu_config_input(DIN26); #ifdef DIN26_PULLUP mcu_config_pullup(DIN26); #endif #endif
157 | DIO157 | DIN27 | 27 | #if (defined(DIN27_PORT) && defined(DIN27_BIT)) #define DIN27 157 #define DIN27_AHB1EN (__rccgpioen__(DIN27_PORT)) #define DIN27_GPIO (__gpio__(DIN27_PORT)) #define DIO157 157 #define DIO157_PORT DIN27_PORT #define DIO157_BIT DIN27_BIT #define DIO157_AHB1EN DIN27_AHB1EN #define DIO157_GPIO DIN27_GPIO #endif |  |  |  | #if DIN27>=0 mcu_config_input(DIN27); #ifdef DIN27_PULLUP mcu_config_pullup(DIN27); #endif #endif
158 | DIO158 | DIN28 | 28 | #if (defined(DIN28_PORT) && defined(DIN28_BIT)) #define DIN28 158 #define DIN28_AHB1EN (__rccgpioen__(DIN28_PORT)) #define DIN28_GPIO (__gpio__(DIN28_PORT)) #define DIO158 158 #define DIO158_PORT DIN28_PORT #define DIO158_BIT DIN28_BIT #define DIO158_AHB1EN DIN28_AHB1EN #define DIO158_GPIO DIN28_GPIO #endif |  |  |  | #if DIN28>=0 mcu_config_input(DIN28); #ifdef DIN28_PULLUP mcu_config_pullup(DIN28); #endif #endif
159 | DIO159 | DIN29 | 29 | #if (defined(DIN29_PORT) && defined(DIN29_BIT)) #define DIN29 159 #define DIN29_AHB1EN (__rccgpioen__(DIN29_PORT)) #define DIN29_GPIO (__gpio__(DIN29_PORT)) #define DIO159 159 #define DIO159_PORT DIN29_PORT #define DIO159_BIT DIN29_BIT #define DIO159_AHB1EN DIN29_AHB1EN #define DIO159_GPIO DIN29_GPIO #endif |  |  |  | #if DIN29>=0 mcu_config_input(DIN29); #ifdef DIN29_PULLUP mcu_config_pullup(DIN29); #endif #endif
160 | DIO160 | DIN30 | 30 | #if (defined(DIN30_PORT) && defined(DIN30_BIT)) #define DIN30 160 #define DIN30_AHB1EN (__rccgpioen__(DIN30_PORT)) #define DIN30_GPIO (__gpio__(DIN30_PORT)) #define DIO160 160 #define DIO160_PORT DIN30_PORT #define DIO160_BIT DIN30_BIT #define DIO160_AHB1EN DIN30_AHB1EN #define DIO160_GPIO DIN30_GPIO #endif |  |  |  | #if DIN30>=0 mcu_config_input(DIN30); #ifdef DIN30_PULLUP mcu_config_pullup(DIN30); #endif #endif
161 | DIO161 | DIN31 | 31 | #if (defined(DIN31_PORT) && defined(DIN31_BIT)) #define DIN31 161 #define DIN31_AHB1EN (__rccgpioen__(DIN31_PORT)) #define DIN31_GPIO (__gpio__(DIN31_PORT)) #define DIO161 161 #define DIO161_PORT DIN31_PORT #define DIO161_BIT DIN31_BIT #define DIO161_AHB1EN DIN31_AHB1EN #define DIO161_GPIO DIN31_GPIO #endif |  |  |  | #if DIN31>=0 mcu_config_input(DIN31); #ifdef DIN31_PULLUP mcu_config_pullup(DIN31); #endif #endif
200 | DIO200 | TX | 0 | #if (defined(TX_PORT) && defined(TX_BIT)) #define TX 200 #define TX_AHB1EN (__rccgpioen__(TX_PORT)) #define TX_GPIO (__gpio__(TX_PORT)) #define DIO200 200 #define DIO200_PORT TX_PORT #define DIO200_BIT TX_BIT #define DIO200_AHB1EN TX_AHB1EN #define DIO200_GPIO TX_GPIO #endif |  |  |  | #if TX>=0 mcu_config_output(TX); #endif
201 | DIO201 | RX | 1 | #if (defined(RX_PORT) && defined(RX_BIT)) #define RX 201 #define RX_AHB1EN (__rccgpioen__(RX_PORT)) #define RX_GPIO (__gpio__(RX_PORT)) #define DIO201 201 #define DIO201_PORT RX_PORT #define DIO201_BIT RX_BIT #define DIO201_AHB1EN RX_AHB1EN #define DIO201_GPIO RX_GPIO #endif |  |  |  | #if RX>=0 mcu_config_input(RX); #ifdef RX_PULLUP mcu_config_pullup(RX); #endif #endif
202 | DIO202 | USB_DM | 0 | #if (defined(USB_DM_PORT) && defined(USB_DM_BIT)) #define USB_DM 202 #define USB_DM_AHB1EN (__rccgpioen__(USB_DM_PORT)) #define USB_DM_GPIO (__gpio__(USB_DM_PORT)) #define DIO202 202 #define DIO202_PORT USB_DM_PORT #define DIO202_BIT USB_DM_BIT #define DIO202_AHB1EN USB_DM_AHB1EN #define DIO202_GPIO USB_DM_GPIO #endif |  |  |  | #if USB_DM>=0 mcu_config_input(USB_DM); #ifdef USB_DM_PULLUP mcu_config_pullup(USB_DM); #endif #endif
203 | DIO203 | USB_DP | 1 | #if (defined(USB_DP_PORT) && defined(USB_DP_BIT)) #define USB_DP 203 #define USB_DP_AHB1EN (__rccgpioen__(USB_DP_PORT)) #define USB_DP_GPIO (__gpio__(USB_DP_PORT)) #define DIO203 203 #define DIO203_PORT USB_DP_PORT #define DIO203_BIT USB_DP_BIT #define DIO203_AHB1EN USB_DP_AHB1EN #define DIO203_GPIO USB_DP_GPIO #endif |  |  |  | #if USB_DP>=0 mcu_config_input(USB_DP); #ifdef USB_DP_PULLUP mcu_config_pullup(USB_DP); #endif #endif
204 | DIO204 | SPI_CLK | 0 | #if (defined(SPI_CLK_PORT) && defined(SPI_CLK_BIT)) #define SPI_CLK 204 #define SPI_CLK_AHB1EN (__rccgpioen__(SPI_CLK_PORT)) #define SPI_CLK_GPIO (__gpio__(SPI_CLK_PORT)) #define DIO204 204 #define DIO204_PORT SPI_CLK_PORT #define DIO204_BIT SPI_CLK_BIT #define DIO204_AHB1EN SPI_CLK_AHB1EN #define DIO204_GPIO SPI_CLK_GPIO #endif |  |  |  | #if SPI_CLK>=0 mcu_config_output(SPI_CLK); #endif
205 | DIO205 | SPI_SDI | 1 | #if (defined(SPI_SDI_PORT) && defined(SPI_SDI_BIT)) #define SPI_SDI 205 #define SPI_SDI_AHB1EN (__rccgpioen__(SPI_SDI_PORT)) #define SPI_SDI_GPIO (__gpio__(SPI_SDI_PORT)) #define DIO205 205 #define DIO205_PORT SPI_SDI_PORT #define DIO205_BIT SPI_SDI_BIT #define DIO205_AHB1EN SPI_SDI_AHB1EN #define DIO205_GPIO SPI_SDI_GPIO #endif |  |  |  | #if SPI_SDI>=0 mcu_config_input(SPI_SDI); #ifdef SPI_SDI_PULLUP mcu_config_pullup(SPI_SDI); #endif #endif
206 | DIO206 | SPI_SDO | 2 | #if (defined(SPI_SDO_PORT) && defined(SPI_SDO_BIT)) #define SPI_SDO 206 #define SPI_SDO_AHB1EN (__rccgpioen__(SPI_SDO_PORT)) #define SPI_SDO_GPIO (__gpio__(SPI_SDO_PORT)) #define DIO206 206 #define DIO206_PORT SPI_SDO_PORT #define DIO206_BIT SPI_SDO_BIT #define DIO206_AHB1EN SPI_SDO_AHB1EN #define DIO206_GPIO SPI_SDO_GPIO #endif |  |  |  | #if SPI_SDO>=0 mcu_config_output(SPI_SDO); #endif

## ESP8266
Names
DIO number | DIO name | Function | Function index | //IO pins | Other configurations |  |  | Init
0 | DIO0 | STEP0 | 0 | #if(defined(STEP0_BIT)) #define DIO0 0 #define STEP0 0 #define DIO0_BIT (STEP0_BIT) #endif |  |  |  | #if STEP0>=0 mcu_config_output(STEP0); #endif | 0 | A | 1 | #if(PCINTA_MASK==1) ISR(INT0_vect, ISR_BLOCK) // input pin on change service routine { #if(PCINTA_LIMITS_MASK==1) io_limits_isr(); #endif #if(PCINTA_CONTROLS_MASK==1) io_controls_isr(); #endif #if(PROBE_ISRA==1) io_probe_isr(); #endif } #endif
1 | DIO1 | STEP1 | 1 | #if(defined(STEP1_BIT)) #define DIO1 1 #define STEP1 1 #define DIO1_BIT (STEP1_BIT) #endif |  |  |  | #if STEP1>=0 mcu_config_output(STEP1); #endif | 1 | A | 4 | #if(PCINTA_MASK==4) ISR(INT1_vect, ISR_BLOCK) // input pin on change service routine { #if(PCINTA_LIMITS_MASK==4) io_limits_isr(); #endif #if(PCINTA_CONTROLS_MASK==4) io_controls_isr(); #endif #if(PROBE_ISRA==4) io_probe_isr(); #endif } #endif
2 | DIO2 | STEP2 | 2 | #if(defined(STEP2_BIT)) #define DIO2 2 #define STEP2 2 #define DIO2_BIT (STEP2_BIT) #endif |  |  |  | #if STEP2>=0 mcu_config_output(STEP2); #endif | 2 | A | 16 | #if(PCINTA_MASK==16) ISR(INT2_vect, ISR_BLOCK) // input pin on change service routine { #if(PCINTA_LIMITS_MASK==16) io_limits_isr(); #endif #if(PCINTA_CONTROLS_MASK==16) io_controls_isr(); #endif #if(PROBE_ISRA==16) io_probe_isr(); #endif } #endif
3 | DIO3 | STEP3 | 3 | #if(defined(STEP3_BIT)) #define DIO3 3 #define STEP3 3 #define DIO3_BIT (STEP3_BIT) #endif |  |  |  | #if STEP3>=0 mcu_config_output(STEP3); #endif | 3 | A | 64 | #if(PCINTA_MASK==64) ISR(INT3_vect, ISR_BLOCK) // input pin on change service routine { #if(PCINTA_LIMITS_MASK==64) io_limits_isr(); #endif #if(PCINTA_CONTROLS_MASK==64) io_controls_isr(); #endif #if(PROBE_ISRA==64) io_probe_isr(); #endif } #endif
4 | DIO4 | STEP4 | 4 | #if(defined(STEP4_BIT)) #define DIO4 4 #define STEP4 4 #define DIO4_BIT (STEP4_BIT) #endif |  |  |  | #if STEP4>=0 mcu_config_output(STEP4); #endif | 4 | B | 1 | #if(PCINTB_MASK==1) ISR(INT4_vect, ISR_BLOCK) // input pin on change service routine { #if(PCINTB_LIMITS_MASK==1) io_limits_isr(); #endif #if(PCINTB_CONTROLS_MASK==1) io_controls_isr(); #endif #if(PROBE_ISRB==1) io_probe_isr(); #endif } #endif
5 | DIO5 | STEP5 | 5 | #if(defined(STEP5_BIT)) #define DIO5 5 #define STEP5 5 #define DIO5_BIT (STEP5_BIT) #endif |  |  |  | #if STEP5>=0 mcu_config_output(STEP5); #endif | 5 | B | 4 | #if(PCINTB_MASK==4) ISR(INT5_vect, ISR_BLOCK) // input pin on change service routine { #if(PCINTB_LIMITS_MASK==4) io_limits_isr(); #endif #if(PCINTB_CONTROLS_MASK==4) io_controls_isr(); #endif #if(PROBE_ISRB==4) io_probe_isr(); #endif } #endif
6 | DIO6 | STEP6 | 6 | #if(defined(STEP6_BIT)) #define DIO6 6 #define STEP6 6 #define DIO6_BIT (STEP6_BIT) #endif |  |  |  | #if STEP6>=0 mcu_config_output(STEP6); #endif | 6 | B | 16 | #if(PCINTB_MASK==16) ISR(INT6_vect, ISR_BLOCK) // input pin on change service routine { #if(PCINTB_LIMITS_MASK==16) io_limits_isr(); #endif #if(PCINTB_CONTROLS_MASK==16) io_controls_isr(); #endif #if(PROBE_ISRB==16) io_probe_isr(); #endif } #endif
7 | DIO7 | STEP7 | 7 | #if(defined(STEP7_BIT)) #define DIO7 7 #define STEP7 7 #define DIO7_BIT (STEP7_BIT) #endif |  |  |  | #if STEP7>=0 mcu_config_output(STEP7); #endif | 7 | B | 64 | #if(PCINTB_MASK==64) ISR(INT7_vect, ISR_BLOCK) // input pin on change service routine { #if(PCINTB_LIMITS_MASK==64) io_limits_isr(); #endif #if(PCINTB_CONTROLS_MASK==64) io_controls_isr(); #endif #if(PROBE_ISRB==64) io_probe_isr(); #endif } #endif
8 | DIO8 | DIR0 | 0 | #if(defined(DIR0_BIT)) #define DIO8 8 #define DIR0 8 #define DIO8_BIT (DIR0_BIT) #endif |  |  |  | #if DIR0>=0 mcu_config_output(DIR0); #endif
9 | DIO9 | DIR1 | 1 | #if(defined(DIR1_BIT)) #define DIO9 9 #define DIR1 9 #define DIO9_BIT (DIR1_BIT) #endif |  |  |  | #if DIR1>=0 mcu_config_output(DIR1); #endif
10 | DIO10 | DIR2 | 2 | #if(defined(DIR2_BIT)) #define DIO10 10 #define DIR2 10 #define DIO10_BIT (DIR2_BIT) #endif |  |  |  | #if DIR2>=0 mcu_config_output(DIR2); #endif
11 | DIO11 | DIR3 | 3 | #if(defined(DIR3_BIT)) #define DIO11 11 #define DIR3 11 #define DIO11_BIT (DIR3_BIT) #endif |  |  |  | #if DIR3>=0 mcu_config_output(DIR3); #endif
12 | DIO12 | DIR4 | 4 | #if(defined(DIR4_BIT)) #define DIO12 12 #define DIR4 12 #define DIO12_BIT (DIR4_BIT) #endif |  |  |  | #if DIR4>=0 mcu_config_output(DIR4); #endif
13 | DIO13 | DIR5 | 5 | #if(defined(DIR5_BIT)) #define DIO13 13 #define DIR5 13 #define DIO13_BIT (DIR5_BIT) #endif |  |  |  | #if DIR5>=0 mcu_config_output(DIR5); #endif
14 | DIO14 | STEP0_EN | 0 | #if(defined(STEP0_EN_BIT)) #define DIO14 14 #define STEP0_EN 14 #define DIO14_BIT (STEP0_EN_BIT) #endif |  |  |  | #if STEP0_EN>=0 mcu_config_output(STEP0_EN); #endif
15 | DIO15 | STEP1_EN | 1 | #if(defined(STEP1_EN_BIT)) #define DIO15 15 #define STEP1_EN 15 #define DIO15_BIT (STEP1_EN_BIT) #endif |  |  |  | #if STEP1_EN>=0 mcu_config_output(STEP1_EN); #endif
16 | DIO16 | STEP2_EN | 2 | #if(defined(STEP2_EN_BIT)) #define DIO16 16 #define STEP2_EN 16 #define DIO16_BIT (STEP2_EN_BIT) #endif |  |  |  | #if STEP2_EN>=0 mcu_config_output(STEP2_EN); #endif
17 | DIO17 | STEP3_EN | 3 | #if(defined(STEP3_EN_BIT)) #define DIO17 17 #define STEP3_EN 17 #define DIO17_BIT (STEP3_EN_BIT) #endif |  |  |  | #if STEP3_EN>=0 mcu_config_output(STEP3_EN); #endif
18 | DIO18 | STEP4_EN | 4 | #if(defined(STEP4_EN_BIT)) #define DIO18 18 #define STEP4_EN 18 #define DIO18_BIT (STEP4_EN_BIT) #endif |  |  |  | #if STEP4_EN>=0 mcu_config_output(STEP4_EN); #endif
19 | DIO19 | STEP5_EN | 5 | #if(defined(STEP5_EN_BIT)) #define DIO19 19 #define STEP5_EN 19 #define DIO19_BIT (STEP5_EN_BIT) #endif |  |  | //PWM pins #define PWMENMASKA 0x80 #define PWMENMASKB 0x20 #define PWMENMASKC 0x08 #define pwmenmask(x) PWMENMASK##x #define __pwmenmask__(x) pwmenmask(x) | #if STEP5_EN>=0 mcu_config_output(STEP5_EN); #endif
20 | DIO20 | PWM0 | 0 | #if(defined(PWM0_BIT)) #define DIO20 20 #define PWM0 20 #define DIO20_BIT (PWM0_BIT) #endif |  |  | #if (defined(PWM0_OCR) && defined(PWM0_TIMER) && defined(PWM0)) #define PWM0_OCRREG (__ocrreg__(PWM0_TIMER, PWM0_OCR)) #define PWM0_TMRAREG (__tmrareg__(PWM0_TIMER)) #define PWM0_TMRBREG (__tmrbreg__(PWM0_TIMER)) #define PWM0_ENABLE_MASK __pwmenmask__(PWM0_OCR) #if (PWM0_TIMER == 2) #define PWM0_PRESCALLER 0x04 #elif (PWM0_TIMER == 0) #define PWM0_PRESCALLER 0x03 #else #define PWM0_PRESCALLER 0x0B #endif #if (PWM0_TIMER == 0 ¦¦ PWM0_TIMER == 2) #define PWM0_MODE 0x03 #else #define PWM0_MODE 0x01 #endif #define DIO20_OCR PWM0_OCR #define DIO20_TIMER PWM0_TIMER #define DIO20_OCRREG PWM0_OCRREG #define DIO20_TMRAREG PWM0_TMRAREG #define DIO20_TMRBREG PWM0_TMRBREG #define DIO20_ENABLE_MASK PWM0_ENABLE_MASK #define DIO20_MODE PWM0_MODE #define DIO20_PRESCALLER PWM0_PRESCALLER #endif | #if PWM0>=0 mcu_config_pwm(PWM0); #endif
21 | DIO21 | PWM1 | 1 | #if(defined(PWM1_BIT)) #define DIO21 21 #define PWM1 21 #define DIO21_BIT (PWM1_BIT) #endif |  |  | #if (defined(PWM1_OCR) && defined(PWM1_TIMER) && defined(PWM1)) #define PWM1_OCRREG (__ocrreg__(PWM1_TIMER, PWM1_OCR)) #define PWM1_TMRAREG (__tmrareg__(PWM1_TIMER)) #define PWM1_TMRBREG (__tmrbreg__(PWM1_TIMER)) #define PWM1_ENABLE_MASK __pwmenmask__(PWM1_OCR) #if (PWM1_TIMER == 2) #define PWM1_PRESCALLER 0x04 #elif (PWM1_TIMER == 0) #define PWM1_PRESCALLER 0x03 #else #define PWM1_PRESCALLER 0x0B #endif #if (PWM1_TIMER == 0 ¦¦ PWM1_TIMER == 2) #define PWM1_MODE 0x03 #else #define PWM1_MODE 0x01 #endif #define DIO21_OCR PWM1_OCR #define DIO21_TIMER PWM1_TIMER #define DIO21_OCRREG PWM1_OCRREG #define DIO21_TMRAREG PWM1_TMRAREG #define DIO21_TMRBREG PWM1_TMRBREG #define DIO21_ENABLE_MASK PWM1_ENABLE_MASK #define DIO21_MODE PWM1_MODE #define DIO21_PRESCALLER PWM1_PRESCALLER #endif | #if PWM1>=0 mcu_config_pwm(PWM1); #endif
22 | DIO22 | PWM2 | 2 | #if(defined(PWM2_BIT)) #define DIO22 22 #define PWM2 22 #define DIO22_BIT (PWM2_BIT) #endif |  |  | #if (defined(PWM2_OCR) && defined(PWM2_TIMER) && defined(PWM2)) #define PWM2_OCRREG (__ocrreg__(PWM2_TIMER, PWM2_OCR)) #define PWM2_TMRAREG (__tmrareg__(PWM2_TIMER)) #define PWM2_TMRBREG (__tmrbreg__(PWM2_TIMER)) #define PWM2_ENABLE_MASK __pwmenmask__(PWM2_OCR) #if (PWM2_TIMER == 2) #define PWM2_PRESCALLER 0x04 #elif (PWM2_TIMER == 0) #define PWM2_PRESCALLER 0x03 #else #define PWM2_PRESCALLER 0x0B #endif #if (PWM2_TIMER == 0 ¦¦ PWM2_TIMER == 2) #define PWM2_MODE 0x03 #else #define PWM2_MODE 0x01 #endif #define DIO22_OCR PWM2_OCR #define DIO22_TIMER PWM2_TIMER #define DIO22_OCRREG PWM2_OCRREG #define DIO22_TMRAREG PWM2_TMRAREG #define DIO22_TMRBREG PWM2_TMRBREG #define DIO22_ENABLE_MASK PWM2_ENABLE_MASK #define DIO22_MODE PWM2_MODE #define DIO22_PRESCALLER PWM2_PRESCALLER #endif | #if PWM2>=0 mcu_config_pwm(PWM2); #endif
23 | DIO23 | PWM3 | 3 | #if(defined(PWM3_BIT)) #define DIO23 23 #define PWM3 23 #define DIO23_BIT (PWM3_BIT) #endif |  |  | #if (defined(PWM3_OCR) && defined(PWM3_TIMER) && defined(PWM3)) #define PWM3_OCRREG (__ocrreg__(PWM3_TIMER, PWM3_OCR)) #define PWM3_TMRAREG (__tmrareg__(PWM3_TIMER)) #define PWM3_TMRBREG (__tmrbreg__(PWM3_TIMER)) #define PWM3_ENABLE_MASK __pwmenmask__(PWM3_OCR) #if (PWM3_TIMER == 2) #define PWM3_PRESCALLER 0x04 #elif (PWM3_TIMER == 0) #define PWM3_PRESCALLER 0x03 #else #define PWM3_PRESCALLER 0x0B #endif #if (PWM3_TIMER == 0 ¦¦ PWM3_TIMER == 2) #define PWM3_MODE 0x03 #else #define PWM3_MODE 0x01 #endif #define DIO23_OCR PWM3_OCR #define DIO23_TIMER PWM3_TIMER #define DIO23_OCRREG PWM3_OCRREG #define DIO23_TMRAREG PWM3_TMRAREG #define DIO23_TMRBREG PWM3_TMRBREG #define DIO23_ENABLE_MASK PWM3_ENABLE_MASK #define DIO23_MODE PWM3_MODE #define DIO23_PRESCALLER PWM3_PRESCALLER #endif | #if PWM3>=0 mcu_config_pwm(PWM3); #endif
24 | DIO24 | PWM4 | 4 | #if(defined(PWM4_BIT)) #define DIO24 24 #define PWM4 24 #define DIO24_BIT (PWM4_BIT) #endif |  |  | #if (defined(PWM4_OCR) && defined(PWM4_TIMER) && defined(PWM4)) #define PWM4_OCRREG (__ocrreg__(PWM4_TIMER, PWM4_OCR)) #define PWM4_TMRAREG (__tmrareg__(PWM4_TIMER)) #define PWM4_TMRBREG (__tmrbreg__(PWM4_TIMER)) #define PWM4_ENABLE_MASK __pwmenmask__(PWM4_OCR) #if (PWM4_TIMER == 2) #define PWM4_PRESCALLER 0x04 #elif (PWM4_TIMER == 0) #define PWM4_PRESCALLER 0x03 #else #define PWM4_PRESCALLER 0x0B #endif #if (PWM4_TIMER == 0 ¦¦ PWM4_TIMER == 2) #define PWM4_MODE 0x03 #else #define PWM4_MODE 0x01 #endif #define DIO24_OCR PWM4_OCR #define DIO24_TIMER PWM4_TIMER #define DIO24_OCRREG PWM4_OCRREG #define DIO24_TMRAREG PWM4_TMRAREG #define DIO24_TMRBREG PWM4_TMRBREG #define DIO24_ENABLE_MASK PWM4_ENABLE_MASK #define DIO24_MODE PWM4_MODE #define DIO24_PRESCALLER PWM4_PRESCALLER #endif | #if PWM4>=0 mcu_config_pwm(PWM4); #endif
25 | DIO25 | PWM5 | 5 | #if(defined(PWM5_BIT)) #define DIO25 25 #define PWM5 25 #define DIO25_BIT (PWM5_BIT) #endif |  |  | #if (defined(PWM5_OCR) && defined(PWM5_TIMER) && defined(PWM5)) #define PWM5_OCRREG (__ocrreg__(PWM5_TIMER, PWM5_OCR)) #define PWM5_TMRAREG (__tmrareg__(PWM5_TIMER)) #define PWM5_TMRBREG (__tmrbreg__(PWM5_TIMER)) #define PWM5_ENABLE_MASK __pwmenmask__(PWM5_OCR) #if (PWM5_TIMER == 2) #define PWM5_PRESCALLER 0x04 #elif (PWM5_TIMER == 0) #define PWM5_PRESCALLER 0x03 #else #define PWM5_PRESCALLER 0x0B #endif #if (PWM5_TIMER == 0 ¦¦ PWM5_TIMER == 2) #define PWM5_MODE 0x03 #else #define PWM5_MODE 0x01 #endif #define DIO25_OCR PWM5_OCR #define DIO25_TIMER PWM5_TIMER #define DIO25_OCRREG PWM5_OCRREG #define DIO25_TMRAREG PWM5_TMRAREG #define DIO25_TMRBREG PWM5_TMRBREG #define DIO25_ENABLE_MASK PWM5_ENABLE_MASK #define DIO25_MODE PWM5_MODE #define DIO25_PRESCALLER PWM5_PRESCALLER #endif | #if PWM5>=0 mcu_config_pwm(PWM5); #endif
26 | DIO26 | PWM6 | 6 | #if(defined(PWM6_BIT)) #define DIO26 26 #define PWM6 26 #define DIO26_BIT (PWM6_BIT) #endif |  |  | #if (defined(PWM6_OCR) && defined(PWM6_TIMER) && defined(PWM6)) #define PWM6_OCRREG (__ocrreg__(PWM6_TIMER, PWM6_OCR)) #define PWM6_TMRAREG (__tmrareg__(PWM6_TIMER)) #define PWM6_TMRBREG (__tmrbreg__(PWM6_TIMER)) #define PWM6_ENABLE_MASK __pwmenmask__(PWM6_OCR) #if (PWM6_TIMER == 2) #define PWM6_PRESCALLER 0x04 #elif (PWM6_TIMER == 0) #define PWM6_PRESCALLER 0x03 #else #define PWM6_PRESCALLER 0x0B #endif #if (PWM6_TIMER == 0 ¦¦ PWM6_TIMER == 2) #define PWM6_MODE 0x03 #else #define PWM6_MODE 0x01 #endif #define DIO26_OCR PWM6_OCR #define DIO26_TIMER PWM6_TIMER #define DIO26_OCRREG PWM6_OCRREG #define DIO26_TMRAREG PWM6_TMRAREG #define DIO26_TMRBREG PWM6_TMRBREG #define DIO26_ENABLE_MASK PWM6_ENABLE_MASK #define DIO26_MODE PWM6_MODE #define DIO26_PRESCALLER PWM6_PRESCALLER #endif | #if PWM6>=0 mcu_config_pwm(PWM6); #endif
27 | DIO27 | PWM7 | 7 | #if(defined(PWM7_BIT)) #define DIO27 27 #define PWM7 27 #define DIO27_BIT (PWM7_BIT) #endif |  |  | #if (defined(PWM7_OCR) && defined(PWM7_TIMER) && defined(PWM7)) #define PWM7_OCRREG (__ocrreg__(PWM7_TIMER, PWM7_OCR)) #define PWM7_TMRAREG (__tmrareg__(PWM7_TIMER)) #define PWM7_TMRBREG (__tmrbreg__(PWM7_TIMER)) #define PWM7_ENABLE_MASK __pwmenmask__(PWM7_OCR) #if (PWM7_TIMER == 2) #define PWM7_PRESCALLER 0x04 #elif (PWM7_TIMER == 0) #define PWM7_PRESCALLER 0x03 #else #define PWM7_PRESCALLER 0x0B #endif #if (PWM7_TIMER == 0 ¦¦ PWM7_TIMER == 2) #define PWM7_MODE 0x03 #else #define PWM7_MODE 0x01 #endif #define DIO27_OCR PWM7_OCR #define DIO27_TIMER PWM7_TIMER #define DIO27_OCRREG PWM7_OCRREG #define DIO27_TMRAREG PWM7_TMRAREG #define DIO27_TMRBREG PWM7_TMRBREG #define DIO27_ENABLE_MASK PWM7_ENABLE_MASK #define DIO27_MODE PWM7_MODE #define DIO27_PRESCALLER PWM7_PRESCALLER #endif | #if PWM7>=0 mcu_config_pwm(PWM7); #endif
28 | DIO28 | PWM8 | 8 | #if(defined(PWM8_BIT)) #define DIO28 28 #define PWM8 28 #define DIO28_BIT (PWM8_BIT) #endif |  |  | #if (defined(PWM8_OCR) && defined(PWM8_TIMER) && defined(PWM8)) #define PWM8_OCRREG (__ocrreg__(PWM8_TIMER, PWM8_OCR)) #define PWM8_TMRAREG (__tmrareg__(PWM8_TIMER)) #define PWM8_TMRBREG (__tmrbreg__(PWM8_TIMER)) #define PWM8_ENABLE_MASK __pwmenmask__(PWM8_OCR) #if (PWM8_TIMER == 2) #define PWM8_PRESCALLER 0x04 #elif (PWM8_TIMER == 0) #define PWM8_PRESCALLER 0x03 #else #define PWM8_PRESCALLER 0x0B #endif #if (PWM8_TIMER == 0 ¦¦ PWM8_TIMER == 2) #define PWM8_MODE 0x03 #else #define PWM8_MODE 0x01 #endif #define DIO28_OCR PWM8_OCR #define DIO28_TIMER PWM8_TIMER #define DIO28_OCRREG PWM8_OCRREG #define DIO28_TMRAREG PWM8_TMRAREG #define DIO28_TMRBREG PWM8_TMRBREG #define DIO28_ENABLE_MASK PWM8_ENABLE_MASK #define DIO28_MODE PWM8_MODE #define DIO28_PRESCALLER PWM8_PRESCALLER #endif | #if PWM8>=0 mcu_config_pwm(PWM8); #endif
29 | DIO29 | PWM9 | 9 | #if(defined(PWM9_BIT)) #define DIO29 29 #define PWM9 29 #define DIO29_BIT (PWM9_BIT) #endif |  |  | #if (defined(PWM9_OCR) && defined(PWM9_TIMER) && defined(PWM9)) #define PWM9_OCRREG (__ocrreg__(PWM9_TIMER, PWM9_OCR)) #define PWM9_TMRAREG (__tmrareg__(PWM9_TIMER)) #define PWM9_TMRBREG (__tmrbreg__(PWM9_TIMER)) #define PWM9_ENABLE_MASK __pwmenmask__(PWM9_OCR) #if (PWM9_TIMER == 2) #define PWM9_PRESCALLER 0x04 #elif (PWM9_TIMER == 0) #define PWM9_PRESCALLER 0x03 #else #define PWM9_PRESCALLER 0x0B #endif #if (PWM9_TIMER == 0 ¦¦ PWM9_TIMER == 2) #define PWM9_MODE 0x03 #else #define PWM9_MODE 0x01 #endif #define DIO29_OCR PWM9_OCR #define DIO29_TIMER PWM9_TIMER #define DIO29_OCRREG PWM9_OCRREG #define DIO29_TMRAREG PWM9_TMRAREG #define DIO29_TMRBREG PWM9_TMRBREG #define DIO29_ENABLE_MASK PWM9_ENABLE_MASK #define DIO29_MODE PWM9_MODE #define DIO29_PRESCALLER PWM9_PRESCALLER #endif | #if PWM9>=0 mcu_config_pwm(PWM9); #endif
30 | DIO30 | PWM10 | 10 | #if(defined(PWM10_BIT)) #define DIO30 30 #define PWM10 30 #define DIO30_BIT (PWM10_BIT) #endif |  |  | #if (defined(PWM10_OCR) && defined(PWM10_TIMER) && defined(PWM10)) #define PWM10_OCRREG (__ocrreg__(PWM10_TIMER, PWM10_OCR)) #define PWM10_TMRAREG (__tmrareg__(PWM10_TIMER)) #define PWM10_TMRBREG (__tmrbreg__(PWM10_TIMER)) #define PWM10_ENABLE_MASK __pwmenmask__(PWM10_OCR) #if (PWM10_TIMER == 2) #define PWM10_PRESCALLER 0x04 #elif (PWM10_TIMER == 0) #define PWM10_PRESCALLER 0x03 #else #define PWM10_PRESCALLER 0x0B #endif #if (PWM10_TIMER == 0 ¦¦ PWM10_TIMER == 2) #define PWM10_MODE 0x03 #else #define PWM10_MODE 0x01 #endif #define DIO30_OCR PWM10_OCR #define DIO30_TIMER PWM10_TIMER #define DIO30_OCRREG PWM10_OCRREG #define DIO30_TMRAREG PWM10_TMRAREG #define DIO30_TMRBREG PWM10_TMRBREG #define DIO30_ENABLE_MASK PWM10_ENABLE_MASK #define DIO30_MODE PWM10_MODE #define DIO30_PRESCALLER PWM10_PRESCALLER #endif | #if PWM10>=0 mcu_config_pwm(PWM10); #endif
31 | DIO31 | PWM11 | 11 | #if(defined(PWM11_BIT)) #define DIO31 31 #define PWM11 31 #define DIO31_BIT (PWM11_BIT) #endif |  |  | #if (defined(PWM11_OCR) && defined(PWM11_TIMER) && defined(PWM11)) #define PWM11_OCRREG (__ocrreg__(PWM11_TIMER, PWM11_OCR)) #define PWM11_TMRAREG (__tmrareg__(PWM11_TIMER)) #define PWM11_TMRBREG (__tmrbreg__(PWM11_TIMER)) #define PWM11_ENABLE_MASK __pwmenmask__(PWM11_OCR) #if (PWM11_TIMER == 2) #define PWM11_PRESCALLER 0x04 #elif (PWM11_TIMER == 0) #define PWM11_PRESCALLER 0x03 #else #define PWM11_PRESCALLER 0x0B #endif #if (PWM11_TIMER == 0 ¦¦ PWM11_TIMER == 2) #define PWM11_MODE 0x03 #else #define PWM11_MODE 0x01 #endif #define DIO31_OCR PWM11_OCR #define DIO31_TIMER PWM11_TIMER #define DIO31_OCRREG PWM11_OCRREG #define DIO31_TMRAREG PWM11_TMRAREG #define DIO31_TMRBREG PWM11_TMRBREG #define DIO31_ENABLE_MASK PWM11_ENABLE_MASK #define DIO31_MODE PWM11_MODE #define DIO31_PRESCALLER PWM11_PRESCALLER #endif | #if PWM11>=0 mcu_config_pwm(PWM11); #endif
32 | DIO32 | PWM12 | 12 | #if(defined(PWM12_BIT)) #define DIO32 32 #define PWM12 32 #define DIO32_BIT (PWM12_BIT) #endif |  |  | #if (defined(PWM12_OCR) && defined(PWM12_TIMER) && defined(PWM12)) #define PWM12_OCRREG (__ocrreg__(PWM12_TIMER, PWM12_OCR)) #define PWM12_TMRAREG (__tmrareg__(PWM12_TIMER)) #define PWM12_TMRBREG (__tmrbreg__(PWM12_TIMER)) #define PWM12_ENABLE_MASK __pwmenmask__(PWM12_OCR) #if (PWM12_TIMER == 2) #define PWM12_PRESCALLER 0x04 #elif (PWM12_TIMER == 0) #define PWM12_PRESCALLER 0x03 #else #define PWM12_PRESCALLER 0x0B #endif #if (PWM12_TIMER == 0 ¦¦ PWM12_TIMER == 2) #define PWM12_MODE 0x03 #else #define PWM12_MODE 0x01 #endif #define DIO32_OCR PWM12_OCR #define DIO32_TIMER PWM12_TIMER #define DIO32_OCRREG PWM12_OCRREG #define DIO32_TMRAREG PWM12_TMRAREG #define DIO32_TMRBREG PWM12_TMRBREG #define DIO32_ENABLE_MASK PWM12_ENABLE_MASK #define DIO32_MODE PWM12_MODE #define DIO32_PRESCALLER PWM12_PRESCALLER #endif | #if PWM12>=0 mcu_config_pwm(PWM12); #endif
33 | DIO33 | PWM13 | 13 | #if(defined(PWM13_BIT)) #define DIO33 33 #define PWM13 33 #define DIO33_BIT (PWM13_BIT) #endif |  |  | #if (defined(PWM13_OCR) && defined(PWM13_TIMER) && defined(PWM13)) #define PWM13_OCRREG (__ocrreg__(PWM13_TIMER, PWM13_OCR)) #define PWM13_TMRAREG (__tmrareg__(PWM13_TIMER)) #define PWM13_TMRBREG (__tmrbreg__(PWM13_TIMER)) #define PWM13_ENABLE_MASK __pwmenmask__(PWM13_OCR) #if (PWM13_TIMER == 2) #define PWM13_PRESCALLER 0x04 #elif (PWM13_TIMER == 0) #define PWM13_PRESCALLER 0x03 #else #define PWM13_PRESCALLER 0x0B #endif #if (PWM13_TIMER == 0 ¦¦ PWM13_TIMER == 2) #define PWM13_MODE 0x03 #else #define PWM13_MODE 0x01 #endif #define DIO33_OCR PWM13_OCR #define DIO33_TIMER PWM13_TIMER #define DIO33_OCRREG PWM13_OCRREG #define DIO33_TMRAREG PWM13_TMRAREG #define DIO33_TMRBREG PWM13_TMRBREG #define DIO33_ENABLE_MASK PWM13_ENABLE_MASK #define DIO33_MODE PWM13_MODE #define DIO33_PRESCALLER PWM13_PRESCALLER #endif | #if PWM13>=0 mcu_config_pwm(PWM13); #endif
34 | DIO34 | PWM14 | 14 | #if(defined(PWM14_BIT)) #define DIO34 34 #define PWM14 34 #define DIO34_BIT (PWM14_BIT) #endif |  |  | #if (defined(PWM14_OCR) && defined(PWM14_TIMER) && defined(PWM14)) #define PWM14_OCRREG (__ocrreg__(PWM14_TIMER, PWM14_OCR)) #define PWM14_TMRAREG (__tmrareg__(PWM14_TIMER)) #define PWM14_TMRBREG (__tmrbreg__(PWM14_TIMER)) #define PWM14_ENABLE_MASK __pwmenmask__(PWM14_OCR) #if (PWM14_TIMER == 2) #define PWM14_PRESCALLER 0x04 #elif (PWM14_TIMER == 0) #define PWM14_PRESCALLER 0x03 #else #define PWM14_PRESCALLER 0x0B #endif #if (PWM14_TIMER == 0 ¦¦ PWM14_TIMER == 2) #define PWM14_MODE 0x03 #else #define PWM14_MODE 0x01 #endif #define DIO34_OCR PWM14_OCR #define DIO34_TIMER PWM14_TIMER #define DIO34_OCRREG PWM14_OCRREG #define DIO34_TMRAREG PWM14_TMRAREG #define DIO34_TMRBREG PWM14_TMRBREG #define DIO34_ENABLE_MASK PWM14_ENABLE_MASK #define DIO34_MODE PWM14_MODE #define DIO34_PRESCALLER PWM14_PRESCALLER #endif | #if PWM14>=0 mcu_config_pwm(PWM14); #endif
35 | DIO35 | PWM15 | 15 | #if(defined(PWM15_BIT)) #define DIO35 35 #define PWM15 35 #define DIO35_BIT (PWM15_BIT) #endif |  |  | #if (defined(PWM15_OCR) && defined(PWM15_TIMER) && defined(PWM15)) #define PWM15_OCRREG (__ocrreg__(PWM15_TIMER, PWM15_OCR)) #define PWM15_TMRAREG (__tmrareg__(PWM15_TIMER)) #define PWM15_TMRBREG (__tmrbreg__(PWM15_TIMER)) #define PWM15_ENABLE_MASK __pwmenmask__(PWM15_OCR) #if (PWM15_TIMER == 2) #define PWM15_PRESCALLER 0x04 #elif (PWM15_TIMER == 0) #define PWM15_PRESCALLER 0x03 #else #define PWM15_PRESCALLER 0x0B #endif #if (PWM15_TIMER == 0 ¦¦ PWM15_TIMER == 2) #define PWM15_MODE 0x03 #else #define PWM15_MODE 0x01 #endif #define DIO35_OCR PWM15_OCR #define DIO35_TIMER PWM15_TIMER #define DIO35_OCRREG PWM15_OCRREG #define DIO35_TMRAREG PWM15_TMRAREG #define DIO35_TMRBREG PWM15_TMRBREG #define DIO35_ENABLE_MASK PWM15_ENABLE_MASK #define DIO35_MODE PWM15_MODE #define DIO35_PRESCALLER PWM15_PRESCALLER #endif | #if PWM15>=0 mcu_config_pwm(PWM15); #endif
36 | DIO36 | DOUT0 | 0 | #if(defined(DOUT0_BIT)) #define DIO36 36 #define DOUT0 36 #define DIO36_BIT (DOUT0_BIT) #endif |  |  |  | #if DOUT0>=0 mcu_config_output(DOUT0); #endif
37 | DIO37 | DOUT1 | 1 | #if(defined(DOUT1_BIT)) #define DIO37 37 #define DOUT1 37 #define DIO37_BIT (DOUT1_BIT) #endif |  |  |  | #if DOUT1>=0 mcu_config_output(DOUT1); #endif
38 | DIO38 | DOUT2 | 2 | #if(defined(DOUT2_BIT)) #define DIO38 38 #define DOUT2 38 #define DIO38_BIT (DOUT2_BIT) #endif |  |  |  | #if DOUT2>=0 mcu_config_output(DOUT2); #endif
39 | DIO39 | DOUT3 | 3 | #if(defined(DOUT3_BIT)) #define DIO39 39 #define DOUT3 39 #define DIO39_BIT (DOUT3_BIT) #endif |  |  |  | #if DOUT3>=0 mcu_config_output(DOUT3); #endif
40 | DIO40 | DOUT4 | 4 | #if(defined(DOUT4_BIT)) #define DIO40 40 #define DOUT4 40 #define DIO40_BIT (DOUT4_BIT) #endif |  |  |  | #if DOUT4>=0 mcu_config_output(DOUT4); #endif
41 | DIO41 | DOUT5 | 5 | #if(defined(DOUT5_BIT)) #define DIO41 41 #define DOUT5 41 #define DIO41_BIT (DOUT5_BIT) #endif |  |  |  | #if DOUT5>=0 mcu_config_output(DOUT5); #endif
42 | DIO42 | DOUT6 | 6 | #if(defined(DOUT6_BIT)) #define DIO42 42 #define DOUT6 42 #define DIO42_BIT (DOUT6_BIT) #endif |  |  |  | #if DOUT6>=0 mcu_config_output(DOUT6); #endif
43 | DIO43 | DOUT7 | 7 | #if(defined(DOUT7_BIT)) #define DIO43 43 #define DOUT7 43 #define DIO43_BIT (DOUT7_BIT) #endif |  |  |  | #if DOUT7>=0 mcu_config_output(DOUT7); #endif
44 | DIO44 | DOUT8 | 8 | #if(defined(DOUT8_BIT)) #define DIO44 44 #define DOUT8 44 #define DIO44_BIT (DOUT8_BIT) #endif |  |  |  | #if DOUT8>=0 mcu_config_output(DOUT8); #endif
45 | DIO45 | DOUT9 | 9 | #if(defined(DOUT9_BIT)) #define DIO45 45 #define DOUT9 45 #define DIO45_BIT (DOUT9_BIT) #endif |  |  |  | #if DOUT9>=0 mcu_config_output(DOUT9); #endif
46 | DIO46 | DOUT10 | 10 | #if(defined(DOUT10_BIT)) #define DIO46 46 #define DOUT10 46 #define DIO46_BIT (DOUT10_BIT) #endif |  |  |  | #if DOUT10>=0 mcu_config_output(DOUT10); #endif
47 | DIO47 | DOUT11 | 11 | #if(defined(DOUT11_BIT)) #define DIO47 47 #define DOUT11 47 #define DIO47_BIT (DOUT11_BIT) #endif |  |  |  | #if DOUT11>=0 mcu_config_output(DOUT11); #endif
48 | DIO48 | DOUT12 | 12 | #if(defined(DOUT12_BIT)) #define DIO48 48 #define DOUT12 48 #define DIO48_BIT (DOUT12_BIT) #endif |  |  |  | #if DOUT12>=0 mcu_config_output(DOUT12); #endif
49 | DIO49 | DOUT13 | 13 | #if(defined(DOUT13_BIT)) #define DIO49 49 #define DOUT13 49 #define DIO49_BIT (DOUT13_BIT) #endif |  |  |  | #if DOUT13>=0 mcu_config_output(DOUT13); #endif
50 | DIO50 | DOUT14 | 14 | #if(defined(DOUT14_BIT)) #define DIO50 50 #define DOUT14 50 #define DIO50_BIT (DOUT14_BIT) #endif |  |  |  | #if DOUT14>=0 mcu_config_output(DOUT14); #endif
51 | DIO51 | DOUT15 | 15 | #if(defined(DOUT15_BIT)) #define DIO51 51 #define DOUT15 51 #define DIO51_BIT (DOUT15_BIT) #endif | //ISR on change inputs | //ISR on change defaults |  | #if DOUT15>=0 mcu_config_output(DOUT15); #endif
52 | DIO52 | LIMIT_X | 0 | #if(defined(LIMIT_X_BIT)) #define DIO52 52 #define LIMIT_X 52 #define DIO52_BIT (LIMIT_X_BIT) #endif | #if(defined(LIMIT_X_ISR) && defined(LIMIT_X)) #define DIO52_ISR (LIMIT_X_ISR) #define LIMIT_X_ISRCALLBACK mcu_limit_isr #define DIO52_ISRCALLBACK mcu_limit_isr #endif | #ifndef LIMIT_X_ISR0 #define LIMIT_X_ISR0 0 #endif #ifndef LIMIT_X_ISR1 #define LIMIT_X_ISR1 0 #endif #ifndef LIMIT_X_ISR2 #define LIMIT_X_ISR2 0 #endif #ifndef LIMIT_X_ISRA #define LIMIT_X_ISRA 0 #endif #ifndef LIMIT_X_ISRB #define LIMIT_X_ISRB 0 #endif #define LIMIT_X_ISR_MASK (LIMIT_X_ISR0 ¦ LIMIT_X_ISR1 ¦ LIMIT_X_ISR2 ¦ LIMIT_X_ISRA ¦ LIMIT_X_ISRB) #ifndef LIMIT_X_ISR_MASK #define LIMIT_X_ISR_MASK 0 #endif #define DIO52_ISR_MASK LIMIT_X_ISR_MASK #define DIO52_ISRREG LIMIT_X_ISRREG |  | #if LIMIT_X>=0 mcu_config_input(LIMIT_X); #ifdef LIMIT_X_PULLUP mcu_config_pullup(LIMIT_X); #endif #ifdef LIMIT_X_ISR mcu_config_input_isr(LIMIT_X); #endif #endif
53 | DIO53 | LIMIT_Y | 1 | #if(defined(LIMIT_Y_BIT)) #define DIO53 53 #define LIMIT_Y 53 #define DIO53_BIT (LIMIT_Y_BIT) #endif | #if(defined(LIMIT_Y_ISR) && defined(LIMIT_Y)) #define DIO53_ISR (LIMIT_Y_ISR) #define LIMIT_Y_ISRCALLBACK mcu_limit_isr #define DIO53_ISRCALLBACK mcu_limit_isr #endif | #ifndef LIMIT_Y_ISR0 #define LIMIT_Y_ISR0 0 #endif #ifndef LIMIT_Y_ISR1 #define LIMIT_Y_ISR1 0 #endif #ifndef LIMIT_Y_ISR2 #define LIMIT_Y_ISR2 0 #endif #ifndef LIMIT_Y_ISRA #define LIMIT_Y_ISRA 0 #endif #ifndef LIMIT_Y_ISRB #define LIMIT_Y_ISRB 0 #endif #define LIMIT_Y_ISR_MASK (LIMIT_Y_ISR0 ¦ LIMIT_Y_ISR1 ¦ LIMIT_Y_ISR2 ¦ LIMIT_Y_ISRA ¦ LIMIT_Y_ISRB) #ifndef LIMIT_Y_ISR_MASK #define LIMIT_Y_ISR_MASK 0 #endif #define DIO53_ISR_MASK LIMIT_Y_ISR_MASK #define DIO53_ISRREG LIMIT_Y_ISRREG |  | #if LIMIT_Y>=0 mcu_config_input(LIMIT_Y); #ifdef LIMIT_Y_PULLUP mcu_config_pullup(LIMIT_Y); #endif #ifdef LIMIT_Y_ISR mcu_config_input_isr(LIMIT_Y); #endif #endif
54 | DIO54 | LIMIT_Z | 2 | #if(defined(LIMIT_Z_BIT)) #define DIO54 54 #define LIMIT_Z 54 #define DIO54_BIT (LIMIT_Z_BIT) #endif | #if(defined(LIMIT_Z_ISR) && defined(LIMIT_Z)) #define DIO54_ISR (LIMIT_Z_ISR) #define LIMIT_Z_ISRCALLBACK mcu_limit_isr #define DIO54_ISRCALLBACK mcu_limit_isr #endif | #ifndef LIMIT_Z_ISR0 #define LIMIT_Z_ISR0 0 #endif #ifndef LIMIT_Z_ISR1 #define LIMIT_Z_ISR1 0 #endif #ifndef LIMIT_Z_ISR2 #define LIMIT_Z_ISR2 0 #endif #ifndef LIMIT_Z_ISRA #define LIMIT_Z_ISRA 0 #endif #ifndef LIMIT_Z_ISRB #define LIMIT_Z_ISRB 0 #endif #define LIMIT_Z_ISR_MASK (LIMIT_Z_ISR0 ¦ LIMIT_Z_ISR1 ¦ LIMIT_Z_ISR2 ¦ LIMIT_Z_ISRA ¦ LIMIT_Z_ISRB) #ifndef LIMIT_Z_ISR_MASK #define LIMIT_Z_ISR_MASK 0 #endif #define DIO54_ISR_MASK LIMIT_Z_ISR_MASK #define DIO54_ISRREG LIMIT_Z_ISRREG |  | #if LIMIT_Z>=0 mcu_config_input(LIMIT_Z); #ifdef LIMIT_Z_PULLUP mcu_config_pullup(LIMIT_Z); #endif #ifdef LIMIT_Z_ISR mcu_config_input_isr(LIMIT_Z); #endif #endif
55 | DIO55 | LIMIT_X2 | 3 | #if(defined(LIMIT_X2_BIT)) #define DIO55 55 #define LIMIT_X2 55 #define DIO55_BIT (LIMIT_X2_BIT) #endif | #if(defined(LIMIT_X2_ISR) && defined(LIMIT_X2)) #define DIO55_ISR (LIMIT_X2_ISR) #define LIMIT_X2_ISRCALLBACK mcu_limit_isr #define DIO55_ISRCALLBACK mcu_limit_isr #endif | #ifndef LIMIT_X2_ISR0 #define LIMIT_X2_ISR0 0 #endif #ifndef LIMIT_X2_ISR1 #define LIMIT_X2_ISR1 0 #endif #ifndef LIMIT_X2_ISR2 #define LIMIT_X2_ISR2 0 #endif #ifndef LIMIT_X2_ISRA #define LIMIT_X2_ISRA 0 #endif #ifndef LIMIT_X2_ISRB #define LIMIT_X2_ISRB 0 #endif #define LIMIT_X2_ISR_MASK (LIMIT_X2_ISR0 ¦ LIMIT_X2_ISR1 ¦ LIMIT_X2_ISR2 ¦ LIMIT_X2_ISRA ¦ LIMIT_X2_ISRB) #ifndef LIMIT_X2_ISR_MASK #define LIMIT_X2_ISR_MASK 0 #endif #define DIO55_ISR_MASK LIMIT_X2_ISR_MASK #define DIO55_ISRREG LIMIT_X2_ISRREG |  | #if LIMIT_X2>=0 mcu_config_input(LIMIT_X2); #ifdef LIMIT_X2_PULLUP mcu_config_pullup(LIMIT_X2); #endif #ifdef LIMIT_X2_ISR mcu_config_input_isr(LIMIT_X2); #endif #endif
56 | DIO56 | LIMIT_Y2 | 4 | #if(defined(LIMIT_Y2_BIT)) #define DIO56 56 #define LIMIT_Y2 56 #define DIO56_BIT (LIMIT_Y2_BIT) #endif | #if(defined(LIMIT_Y2_ISR) && defined(LIMIT_Y2)) #define DIO56_ISR (LIMIT_Y2_ISR) #define LIMIT_Y2_ISRCALLBACK mcu_limit_isr #define DIO56_ISRCALLBACK mcu_limit_isr #endif | #ifndef LIMIT_Y2_ISR0 #define LIMIT_Y2_ISR0 0 #endif #ifndef LIMIT_Y2_ISR1 #define LIMIT_Y2_ISR1 0 #endif #ifndef LIMIT_Y2_ISR2 #define LIMIT_Y2_ISR2 0 #endif #ifndef LIMIT_Y2_ISRA #define LIMIT_Y2_ISRA 0 #endif #ifndef LIMIT_Y2_ISRB #define LIMIT_Y2_ISRB 0 #endif #define LIMIT_Y2_ISR_MASK (LIMIT_Y2_ISR0 ¦ LIMIT_Y2_ISR1 ¦ LIMIT_Y2_ISR2 ¦ LIMIT_Y2_ISRA ¦ LIMIT_Y2_ISRB) #ifndef LIMIT_Y2_ISR_MASK #define LIMIT_Y2_ISR_MASK 0 #endif #define DIO56_ISR_MASK LIMIT_Y2_ISR_MASK #define DIO56_ISRREG LIMIT_Y2_ISRREG |  | #if LIMIT_Y2>=0 mcu_config_input(LIMIT_Y2); #ifdef LIMIT_Y2_PULLUP mcu_config_pullup(LIMIT_Y2); #endif #ifdef LIMIT_Y2_ISR mcu_config_input_isr(LIMIT_Y2); #endif #endif
57 | DIO57 | LIMIT_Z2 | 5 | #if(defined(LIMIT_Z2_BIT)) #define DIO57 57 #define LIMIT_Z2 57 #define DIO57_BIT (LIMIT_Z2_BIT) #endif | #if(defined(LIMIT_Z2_ISR) && defined(LIMIT_Z2)) #define DIO57_ISR (LIMIT_Z2_ISR) #define LIMIT_Z2_ISRCALLBACK mcu_limit_isr #define DIO57_ISRCALLBACK mcu_limit_isr #endif | #ifndef LIMIT_Z2_ISR0 #define LIMIT_Z2_ISR0 0 #endif #ifndef LIMIT_Z2_ISR1 #define LIMIT_Z2_ISR1 0 #endif #ifndef LIMIT_Z2_ISR2 #define LIMIT_Z2_ISR2 0 #endif #ifndef LIMIT_Z2_ISRA #define LIMIT_Z2_ISRA 0 #endif #ifndef LIMIT_Z2_ISRB #define LIMIT_Z2_ISRB 0 #endif #define LIMIT_Z2_ISR_MASK (LIMIT_Z2_ISR0 ¦ LIMIT_Z2_ISR1 ¦ LIMIT_Z2_ISR2 ¦ LIMIT_Z2_ISRA ¦ LIMIT_Z2_ISRB) #ifndef LIMIT_Z2_ISR_MASK #define LIMIT_Z2_ISR_MASK 0 #endif #define DIO57_ISR_MASK LIMIT_Z2_ISR_MASK #define DIO57_ISRREG LIMIT_Z2_ISRREG |  | #if LIMIT_Z2>=0 mcu_config_input(LIMIT_Z2); #ifdef LIMIT_Z2_PULLUP mcu_config_pullup(LIMIT_Z2); #endif #ifdef LIMIT_Z2_ISR mcu_config_input_isr(LIMIT_Z2); #endif #endif
58 | DIO58 | LIMIT_A | 6 | #if(defined(LIMIT_A_BIT)) #define DIO58 58 #define LIMIT_A 58 #define DIO58_BIT (LIMIT_A_BIT) #endif | #if(defined(LIMIT_A_ISR) && defined(LIMIT_A)) #define DIO58_ISR (LIMIT_A_ISR) #define LIMIT_A_ISRCALLBACK mcu_limit_isr #define DIO58_ISRCALLBACK mcu_limit_isr #endif | #ifndef LIMIT_A_ISR0 #define LIMIT_A_ISR0 0 #endif #ifndef LIMIT_A_ISR1 #define LIMIT_A_ISR1 0 #endif #ifndef LIMIT_A_ISR2 #define LIMIT_A_ISR2 0 #endif #ifndef LIMIT_A_ISRA #define LIMIT_A_ISRA 0 #endif #ifndef LIMIT_A_ISRB #define LIMIT_A_ISRB 0 #endif #define LIMIT_A_ISR_MASK (LIMIT_A_ISR0 ¦ LIMIT_A_ISR1 ¦ LIMIT_A_ISR2 ¦ LIMIT_A_ISRA ¦ LIMIT_A_ISRB) #ifndef LIMIT_A_ISR_MASK #define LIMIT_A_ISR_MASK 0 #endif #define DIO58_ISR_MASK LIMIT_A_ISR_MASK #define DIO58_ISRREG LIMIT_A_ISRREG |  | #if LIMIT_A>=0 mcu_config_input(LIMIT_A); #ifdef LIMIT_A_PULLUP mcu_config_pullup(LIMIT_A); #endif #ifdef LIMIT_A_ISR mcu_config_input_isr(LIMIT_A); #endif #endif
59 | DIO59 | LIMIT_B | 7 | #if(defined(LIMIT_B_BIT)) #define DIO59 59 #define LIMIT_B 59 #define DIO59_BIT (LIMIT_B_BIT) #endif | #if(defined(LIMIT_B_ISR) && defined(LIMIT_B)) #define DIO59_ISR (LIMIT_B_ISR) #define LIMIT_B_ISRCALLBACK mcu_limit_isr #define DIO59_ISRCALLBACK mcu_limit_isr #endif | #ifndef LIMIT_B_ISR0 #define LIMIT_B_ISR0 0 #endif #ifndef LIMIT_B_ISR1 #define LIMIT_B_ISR1 0 #endif #ifndef LIMIT_B_ISR2 #define LIMIT_B_ISR2 0 #endif #ifndef LIMIT_B_ISRA #define LIMIT_B_ISRA 0 #endif #ifndef LIMIT_B_ISRB #define LIMIT_B_ISRB 0 #endif #define LIMIT_B_ISR_MASK (LIMIT_B_ISR0 ¦ LIMIT_B_ISR1 ¦ LIMIT_B_ISR2 ¦ LIMIT_B_ISRA ¦ LIMIT_B_ISRB) #ifndef LIMIT_B_ISR_MASK #define LIMIT_B_ISR_MASK 0 #endif #define DIO59_ISR_MASK LIMIT_B_ISR_MASK #define DIO59_ISRREG LIMIT_B_ISRREG |  | #if LIMIT_B>=0 mcu_config_input(LIMIT_B); #ifdef LIMIT_B_PULLUP mcu_config_pullup(LIMIT_B); #endif #ifdef LIMIT_B_ISR mcu_config_input_isr(LIMIT_B); #endif #endif
60 | DIO60 | LIMIT_C | 8 | #if(defined(LIMIT_C_BIT)) #define DIO60 60 #define LIMIT_C 60 #define DIO60_BIT (LIMIT_C_BIT) #endif | #if(defined(LIMIT_C_ISR) && defined(LIMIT_C)) #define DIO60_ISR (LIMIT_C_ISR) #define LIMIT_C_ISRCALLBACK mcu_limit_isr #define DIO60_ISRCALLBACK mcu_limit_isr #endif | #ifndef LIMIT_C_ISR0 #define LIMIT_C_ISR0 0 #endif #ifndef LIMIT_C_ISR1 #define LIMIT_C_ISR1 0 #endif #ifndef LIMIT_C_ISR2 #define LIMIT_C_ISR2 0 #endif #ifndef LIMIT_C_ISRA #define LIMIT_C_ISRA 0 #endif #ifndef LIMIT_C_ISRB #define LIMIT_C_ISRB 0 #endif #define LIMIT_C_ISR_MASK (LIMIT_C_ISR0 ¦ LIMIT_C_ISR1 ¦ LIMIT_C_ISR2 ¦ LIMIT_C_ISRA ¦ LIMIT_C_ISRB) #ifndef LIMIT_C_ISR_MASK #define LIMIT_C_ISR_MASK 0 #endif #define DIO60_ISR_MASK LIMIT_C_ISR_MASK #define DIO60_ISRREG LIMIT_C_ISRREG |  | #if LIMIT_C>=0 mcu_config_input(LIMIT_C); #ifdef LIMIT_C_PULLUP mcu_config_pullup(LIMIT_C); #endif #ifdef LIMIT_C_ISR mcu_config_input_isr(LIMIT_C); #endif #endif
61 | DIO61 | PROBE | 0 | #if(defined(PROBE_BIT)) #define DIO61 61 #define PROBE 61 #define DIO61_BIT (PROBE_BIT) #endif | #if(defined(PROBE_ISR) && defined(PROBE)) #define DIO61_ISR (PROBE_ISR) #define PROBE_ISRCALLBACK mcu_probe_isr #define DIO61_ISRCALLBACK mcu_probe_isr #endif | #ifndef PROBE_ISR0 #define PROBE_ISR0 0 #endif #ifndef PROBE_ISR1 #define PROBE_ISR1 0 #endif #ifndef PROBE_ISR2 #define PROBE_ISR2 0 #endif #ifndef PROBE_ISRA #define PROBE_ISRA 0 #endif #ifndef PROBE_ISRB #define PROBE_ISRB 0 #endif #define PROBE_ISR_MASK (PROBE_ISR0 ¦ PROBE_ISR1 ¦ PROBE_ISR2 ¦ PROBE_ISRA ¦ PROBE_ISRB) #ifndef PROBE_ISR_MASK #define PROBE_ISR_MASK 0 #endif #define DIO61_ISR_MASK PROBE_ISR_MASK #define DIO61_ISRREG PROBE_ISRREG |  | #if PROBE>=0 mcu_config_input(PROBE); #ifdef PROBE_PULLUP mcu_config_pullup(PROBE); #endif #ifdef PROBE_ISR mcu_config_input_isr(PROBE); #endif #endif
62 | DIO62 | ESTOP | 0 | #if(defined(ESTOP_BIT)) #define DIO62 62 #define ESTOP 62 #define DIO62_BIT (ESTOP_BIT) #endif | #if(defined(ESTOP_ISR) && defined(ESTOP)) #define DIO62_ISR (ESTOP_ISR) #define ESTOP_ISRCALLBACK mcu_control_isr #define DIO62_ISRCALLBACK mcu_control_isr #endif | #ifndef ESTOP_ISR0 #define ESTOP_ISR0 0 #endif #ifndef ESTOP_ISR1 #define ESTOP_ISR1 0 #endif #ifndef ESTOP_ISR2 #define ESTOP_ISR2 0 #endif #ifndef ESTOP_ISRA #define ESTOP_ISRA 0 #endif #ifndef ESTOP_ISRB #define ESTOP_ISRB 0 #endif #define ESTOP_ISR_MASK (ESTOP_ISR0 ¦ ESTOP_ISR1 ¦ ESTOP_ISR2 ¦ ESTOP_ISRA ¦ ESTOP_ISRB) #ifndef ESTOP_ISR_MASK #define ESTOP_ISR_MASK 0 #endif #define DIO62_ISR_MASK ESTOP_ISR_MASK #define DIO62_ISRREG ESTOP_ISRREG |  | #if ESTOP>=0 mcu_config_input(ESTOP); #ifdef ESTOP_PULLUP mcu_config_pullup(ESTOP); #endif #ifdef ESTOP_ISR mcu_config_input_isr(ESTOP); #endif #endif
63 | DIO63 | SAFETY_DOOR | 1 | #if(defined(SAFETY_DOOR_BIT)) #define DIO63 63 #define SAFETY_DOOR 63 #define DIO63_BIT (SAFETY_DOOR_BIT) #endif | #if(defined(SAFETY_DOOR_ISR) && defined(SAFETY_DOOR)) #define DIO63_ISR (SAFETY_DOOR_ISR) #define SAFETY_DOOR_ISRCALLBACK mcu_control_isr #define DIO63_ISRCALLBACK mcu_control_isr #endif | #ifndef SAFETY_DOOR_ISR0 #define SAFETY_DOOR_ISR0 0 #endif #ifndef SAFETY_DOOR_ISR1 #define SAFETY_DOOR_ISR1 0 #endif #ifndef SAFETY_DOOR_ISR2 #define SAFETY_DOOR_ISR2 0 #endif #ifndef SAFETY_DOOR_ISRA #define SAFETY_DOOR_ISRA 0 #endif #ifndef SAFETY_DOOR_ISRB #define SAFETY_DOOR_ISRB 0 #endif #define SAFETY_DOOR_ISR_MASK (SAFETY_DOOR_ISR0 ¦ SAFETY_DOOR_ISR1 ¦ SAFETY_DOOR_ISR2 ¦ SAFETY_DOOR_ISRA ¦ SAFETY_DOOR_ISRB) #ifndef SAFETY_DOOR_ISR_MASK #define SAFETY_DOOR_ISR_MASK 0 #endif #define DIO63_ISR_MASK SAFETY_DOOR_ISR_MASK #define DIO63_ISRREG SAFETY_DOOR_ISRREG |  | #if SAFETY_DOOR>=0 mcu_config_input(SAFETY_DOOR); #ifdef SAFETY_DOOR_PULLUP mcu_config_pullup(SAFETY_DOOR); #endif #ifdef SAFETY_DOOR_ISR mcu_config_input_isr(SAFETY_DOOR); #endif #endif
64 | DIO64 | FHOLD | 2 | #if(defined(FHOLD_BIT)) #define DIO64 64 #define FHOLD 64 #define DIO64_BIT (FHOLD_BIT) #endif | #if(defined(FHOLD_ISR) && defined(FHOLD)) #define DIO64_ISR (FHOLD_ISR) #define FHOLD_ISRCALLBACK mcu_control_isr #define DIO64_ISRCALLBACK mcu_control_isr #endif | #ifndef FHOLD_ISR0 #define FHOLD_ISR0 0 #endif #ifndef FHOLD_ISR1 #define FHOLD_ISR1 0 #endif #ifndef FHOLD_ISR2 #define FHOLD_ISR2 0 #endif #ifndef FHOLD_ISRA #define FHOLD_ISRA 0 #endif #ifndef FHOLD_ISRB #define FHOLD_ISRB 0 #endif #define FHOLD_ISR_MASK (FHOLD_ISR0 ¦ FHOLD_ISR1 ¦ FHOLD_ISR2 ¦ FHOLD_ISRA ¦ FHOLD_ISRB) #ifndef FHOLD_ISR_MASK #define FHOLD_ISR_MASK 0 #endif #define DIO64_ISR_MASK FHOLD_ISR_MASK #define DIO64_ISRREG FHOLD_ISRREG |  | #if FHOLD>=0 mcu_config_input(FHOLD); #ifdef FHOLD_PULLUP mcu_config_pullup(FHOLD); #endif #ifdef FHOLD_ISR mcu_config_input_isr(FHOLD); #endif #endif
65 | DIO65 | CS_RES | 3 | #if(defined(CS_RES_BIT)) #define DIO65 65 #define CS_RES 65 #define DIO65_BIT (CS_RES_BIT) #endif | #if(defined(CS_RES_ISR) && defined(CS_RES)) #define DIO65_ISR (CS_RES_ISR) #define CS_RES_ISRCALLBACK mcu_control_isr #define DIO65_ISRCALLBACK mcu_control_isr #endif | #ifndef CS_RES_ISR0 #define CS_RES_ISR0 0 #endif #ifndef CS_RES_ISR1 #define CS_RES_ISR1 0 #endif #ifndef CS_RES_ISR2 #define CS_RES_ISR2 0 #endif #ifndef CS_RES_ISRA #define CS_RES_ISRA 0 #endif #ifndef CS_RES_ISRB #define CS_RES_ISRB 0 #endif #define CS_RES_ISR_MASK (CS_RES_ISR0 ¦ CS_RES_ISR1 ¦ CS_RES_ISR2 ¦ CS_RES_ISRA ¦ CS_RES_ISRB) #ifndef CS_RES_ISR_MASK #define CS_RES_ISR_MASK 0 #endif #define DIO65_ISR_MASK CS_RES_ISR_MASK #define DIO65_ISRREG CS_RES_ISRREG | //Analog channel and prescaller | #if CS_RES>=0 mcu_config_input(CS_RES); #ifdef CS_RES_PULLUP mcu_config_pullup(CS_RES); #endif #ifdef CS_RES_ISR mcu_config_input_isr(CS_RES); #endif #endif
66 | DIO66 | ANALOG0 | 0 | #if(defined(ANALOG0_BIT)) #define DIO66 66 #define ANALOG0 66 #define DIO66_BIT (ANALOG0_BIT) #endif |  |  | #ifdef ANALOG0 #define DIO66_PRESC ANALOG0_PRESC #define DIO66_CHANNEL ANALOG0_CHANNEL #endif | #if ANALOG0>=0 mcu_config_input(ANALOG0); #endif
67 | DIO67 | ANALOG1 | 1 | #if(defined(ANALOG1_BIT)) #define DIO67 67 #define ANALOG1 67 #define DIO67_BIT (ANALOG1_BIT) #endif |  |  | #ifdef ANALOG1 #define DIO67_PRESC ANALOG1_PRESC #define DIO67_CHANNEL ANALOG1_CHANNEL #endif | #if ANALOG1>=0 mcu_config_input(ANALOG1); #endif
68 | DIO68 | ANALOG2 | 2 | #if(defined(ANALOG2_BIT)) #define DIO68 68 #define ANALOG2 68 #define DIO68_BIT (ANALOG2_BIT) #endif |  |  | #ifdef ANALOG2 #define DIO68_PRESC ANALOG2_PRESC #define DIO68_CHANNEL ANALOG2_CHANNEL #endif | #if ANALOG2>=0 mcu_config_input(ANALOG2); #endif
69 | DIO69 | ANALOG3 | 3 | #if(defined(ANALOG3_BIT)) #define DIO69 69 #define ANALOG3 69 #define DIO69_BIT (ANALOG3_BIT) #endif |  |  | #ifdef ANALOG3 #define DIO69_PRESC ANALOG3_PRESC #define DIO69_CHANNEL ANALOG3_CHANNEL #endif | #if ANALOG3>=0 mcu_config_input(ANALOG3); #endif
70 | DIO70 | ANALOG4 | 4 | #if(defined(ANALOG4_BIT)) #define DIO70 70 #define ANALOG4 70 #define DIO70_BIT (ANALOG4_BIT) #endif |  |  | #ifdef ANALOG4 #define DIO70_PRESC ANALOG4_PRESC #define DIO70_CHANNEL ANALOG4_CHANNEL #endif | #if ANALOG4>=0 mcu_config_input(ANALOG4); #endif
71 | DIO71 | ANALOG5 | 5 | #if(defined(ANALOG5_BIT)) #define DIO71 71 #define ANALOG5 71 #define DIO71_BIT (ANALOG5_BIT) #endif |  |  | #ifdef ANALOG5 #define DIO71_PRESC ANALOG5_PRESC #define DIO71_CHANNEL ANALOG5_CHANNEL #endif | #if ANALOG5>=0 mcu_config_input(ANALOG5); #endif
72 | DIO72 | ANALOG6 | 6 | #if(defined(ANALOG6_BIT)) #define DIO72 72 #define ANALOG6 72 #define DIO72_BIT (ANALOG6_BIT) #endif |  |  | #ifdef ANALOG6 #define DIO72_PRESC ANALOG6_PRESC #define DIO72_CHANNEL ANALOG6_CHANNEL #endif | #if ANALOG6>=0 mcu_config_input(ANALOG6); #endif
73 | DIO73 | ANALOG7 | 7 | #if(defined(ANALOG7_BIT)) #define DIO73 73 #define ANALOG7 73 #define DIO73_BIT (ANALOG7_BIT) #endif |  |  | #ifdef ANALOG7 #define DIO73_PRESC ANALOG7_PRESC #define DIO73_CHANNEL ANALOG7_CHANNEL #endif | #if ANALOG7>=0 mcu_config_input(ANALOG7); #endif
74 | DIO74 | ANALOG8 | 8 | #if(defined(ANALOG8_BIT)) #define DIO74 74 #define ANALOG8 74 #define DIO74_BIT (ANALOG8_BIT) #endif |  |  | #ifdef ANALOG8 #define DIO74_PRESC ANALOG8_PRESC #define DIO74_CHANNEL ANALOG8_CHANNEL #endif | #if ANALOG8>=0 mcu_config_input(ANALOG8); #endif
75 | DIO75 | ANALOG9 | 9 | #if(defined(ANALOG9_BIT)) #define DIO75 75 #define ANALOG9 75 #define DIO75_BIT (ANALOG9_BIT) #endif |  |  | #ifdef ANALOG9 #define DIO75_PRESC ANALOG9_PRESC #define DIO75_CHANNEL ANALOG9_CHANNEL #endif | #if ANALOG9>=0 mcu_config_input(ANALOG9); #endif
76 | DIO76 | ANALOG10 | 10 | #if(defined(ANALOG10_BIT)) #define DIO76 76 #define ANALOG10 76 #define DIO76_BIT (ANALOG10_BIT) #endif |  |  | #ifdef ANALOG10 #define DIO76_PRESC ANALOG10_PRESC #define DIO76_CHANNEL ANALOG10_CHANNEL #endif | #if ANALOG10>=0 mcu_config_input(ANALOG10); #endif
77 | DIO77 | ANALOG11 | 11 | #if(defined(ANALOG11_BIT)) #define DIO77 77 #define ANALOG11 77 #define DIO77_BIT (ANALOG11_BIT) #endif |  |  | #ifdef ANALOG11 #define DIO77_PRESC ANALOG11_PRESC #define DIO77_CHANNEL ANALOG11_CHANNEL #endif | #if ANALOG11>=0 mcu_config_input(ANALOG11); #endif
78 | DIO78 | ANALOG12 | 12 | #if(defined(ANALOG12_BIT)) #define DIO78 78 #define ANALOG12 78 #define DIO78_BIT (ANALOG12_BIT) #endif |  |  | #ifdef ANALOG12 #define DIO78_PRESC ANALOG12_PRESC #define DIO78_CHANNEL ANALOG12_CHANNEL #endif | #if ANALOG12>=0 mcu_config_input(ANALOG12); #endif
79 | DIO79 | ANALOG13 | 13 | #if(defined(ANALOG13_BIT)) #define DIO79 79 #define ANALOG13 79 #define DIO79_BIT (ANALOG13_BIT) #endif |  |  | #ifdef ANALOG13 #define DIO79_PRESC ANALOG13_PRESC #define DIO79_CHANNEL ANALOG13_CHANNEL #endif | #if ANALOG13>=0 mcu_config_input(ANALOG13); #endif
80 | DIO80 | ANALOG14 | 14 | #if(defined(ANALOG14_BIT)) #define DIO80 80 #define ANALOG14 80 #define DIO80_BIT (ANALOG14_BIT) #endif |  |  | #ifdef ANALOG14 #define DIO80_PRESC ANALOG14_PRESC #define DIO80_CHANNEL ANALOG14_CHANNEL #endif | #if ANALOG14>=0 mcu_config_input(ANALOG14); #endif
81 | DIO81 | ANALOG15 | 15 | #if(defined(ANALOG15_BIT)) #define DIO81 81 #define ANALOG15 81 #define DIO81_BIT (ANALOG15_BIT) #endif |  |  | #ifdef ANALOG15 #define DIO81_PRESC ANALOG15_PRESC #define DIO81_CHANNEL ANALOG15_CHANNEL #endif | #if ANALOG15>=0 mcu_config_input(ANALOG15); #endif
82 | DIO82 | DIN0 | 0 | #if(defined(DIN0_BIT)) #define DIO82 82 #define DIN0 82 #define DIO82_BIT (DIN0_BIT) #endif | #if(defined(DIN0_ISR) && defined(DIN0)) #define DIO82_ISR (DIN0_ISR) #define DIN0_ISRCALLBACK mcu_din_isr #define DIO82_ISRCALLBACK mcu_din_isr #endif | #ifndef DIN0_ISR0 #define DIN0_ISR0 0 #endif #ifndef DIN0_ISR1 #define DIN0_ISR1 0 #endif #ifndef DIN0_ISR2 #define DIN0_ISR2 0 #endif #ifndef DIN0_ISRA #define DIN0_ISRA 0 #endif #ifndef DIN0_ISRB #define DIN0_ISRB 0 #endif #define DIN0_ISR_MASK (DIN0_ISR0 ¦ DIN0_ISR1 ¦ DIN0_ISR2 ¦ DIN0_ISRA ¦ DIN0_ISRB) #ifndef DIN0_ISR_MASK #define DIN0_ISR_MASK 0 #endif #define DIO82_ISR_MASK DIN0_ISR_MASK #define DIO82_ISRREG DIN0_ISRREG |  | #if DIN0>=0 mcu_config_input(DIN0); #ifdef DIN0_PULLUP mcu_config_pullup(DIN0); #endif #ifdef DIN0_ISR mcu_config_input_isr(DIN0); #endif #endif
83 | DIO83 | DIN1 | 1 | #if(defined(DIN1_BIT)) #define DIO83 83 #define DIN1 83 #define DIO83_BIT (DIN1_BIT) #endif | #if(defined(DIN1_ISR) && defined(DIN1)) #define DIO83_ISR (DIN1_ISR) #define DIN1_ISRCALLBACK mcu_din_isr #define DIO83_ISRCALLBACK mcu_din_isr #endif | #ifndef DIN1_ISR0 #define DIN1_ISR0 0 #endif #ifndef DIN1_ISR1 #define DIN1_ISR1 0 #endif #ifndef DIN1_ISR2 #define DIN1_ISR2 0 #endif #ifndef DIN1_ISRA #define DIN1_ISRA 0 #endif #ifndef DIN1_ISRB #define DIN1_ISRB 0 #endif #define DIN1_ISR_MASK (DIN1_ISR0 ¦ DIN1_ISR1 ¦ DIN1_ISR2 ¦ DIN1_ISRA ¦ DIN1_ISRB) #ifndef DIN1_ISR_MASK #define DIN1_ISR_MASK 0 #endif #define DIO83_ISR_MASK DIN1_ISR_MASK #define DIO83_ISRREG DIN1_ISRREG |  | #if DIN1>=0 mcu_config_input(DIN1); #ifdef DIN1_PULLUP mcu_config_pullup(DIN1); #endif #ifdef DIN1_ISR mcu_config_input_isr(DIN1); #endif #endif
84 | DIO84 | DIN2 | 2 | #if(defined(DIN2_BIT)) #define DIO84 84 #define DIN2 84 #define DIO84_BIT (DIN2_BIT) #endif | #if(defined(DIN2_ISR) && defined(DIN2)) #define DIO84_ISR (DIN2_ISR) #define DIN2_ISRCALLBACK mcu_din_isr #define DIO84_ISRCALLBACK mcu_din_isr #endif | #ifndef DIN2_ISR0 #define DIN2_ISR0 0 #endif #ifndef DIN2_ISR1 #define DIN2_ISR1 0 #endif #ifndef DIN2_ISR2 #define DIN2_ISR2 0 #endif #ifndef DIN2_ISRA #define DIN2_ISRA 0 #endif #ifndef DIN2_ISRB #define DIN2_ISRB 0 #endif #define DIN2_ISR_MASK (DIN2_ISR0 ¦ DIN2_ISR1 ¦ DIN2_ISR2 ¦ DIN2_ISRA ¦ DIN2_ISRB) #ifndef DIN2_ISR_MASK #define DIN2_ISR_MASK 0 #endif #define DIO84_ISR_MASK DIN2_ISR_MASK #define DIO84_ISRREG DIN2_ISRREG |  | #if DIN2>=0 mcu_config_input(DIN2); #ifdef DIN2_PULLUP mcu_config_pullup(DIN2); #endif #ifdef DIN2_ISR mcu_config_input_isr(DIN2); #endif #endif
85 | DIO85 | DIN3 | 3 | #if(defined(DIN3_BIT)) #define DIO85 85 #define DIN3 85 #define DIO85_BIT (DIN3_BIT) #endif | #if(defined(DIN3_ISR) && defined(DIN3)) #define DIO85_ISR (DIN3_ISR) #define DIN3_ISRCALLBACK mcu_din_isr #define DIO85_ISRCALLBACK mcu_din_isr #endif | #ifndef DIN3_ISR0 #define DIN3_ISR0 0 #endif #ifndef DIN3_ISR1 #define DIN3_ISR1 0 #endif #ifndef DIN3_ISR2 #define DIN3_ISR2 0 #endif #ifndef DIN3_ISRA #define DIN3_ISRA 0 #endif #ifndef DIN3_ISRB #define DIN3_ISRB 0 #endif #define DIN3_ISR_MASK (DIN3_ISR0 ¦ DIN3_ISR1 ¦ DIN3_ISR2 ¦ DIN3_ISRA ¦ DIN3_ISRB) #ifndef DIN3_ISR_MASK #define DIN3_ISR_MASK 0 #endif #define DIO85_ISR_MASK DIN3_ISR_MASK #define DIO85_ISRREG DIN3_ISRREG |  | #if DIN3>=0 mcu_config_input(DIN3); #ifdef DIN3_PULLUP mcu_config_pullup(DIN3); #endif #ifdef DIN3_ISR mcu_config_input_isr(DIN3); #endif #endif
86 | DIO86 | DIN4 | 4 | #if(defined(DIN4_BIT)) #define DIO86 86 #define DIN4 86 #define DIO86_BIT (DIN4_BIT) #endif | #if(defined(DIN4_ISR) && defined(DIN4)) #define DIO86_ISR (DIN4_ISR) #define DIN4_ISRCALLBACK mcu_din_isr #define DIO86_ISRCALLBACK mcu_din_isr #endif | #ifndef DIN4_ISR0 #define DIN4_ISR0 0 #endif #ifndef DIN4_ISR1 #define DIN4_ISR1 0 #endif #ifndef DIN4_ISR2 #define DIN4_ISR2 0 #endif #ifndef DIN4_ISRA #define DIN4_ISRA 0 #endif #ifndef DIN4_ISRB #define DIN4_ISRB 0 #endif #define DIN4_ISR_MASK (DIN4_ISR0 ¦ DIN4_ISR1 ¦ DIN4_ISR2 ¦ DIN4_ISRA ¦ DIN4_ISRB) #ifndef DIN4_ISR_MASK #define DIN4_ISR_MASK 0 #endif #define DIO86_ISR_MASK DIN4_ISR_MASK #define DIO86_ISRREG DIN4_ISRREG |  | #if DIN4>=0 mcu_config_input(DIN4); #ifdef DIN4_PULLUP mcu_config_pullup(DIN4); #endif #ifdef DIN4_ISR mcu_config_input_isr(DIN4); #endif #endif
87 | DIO87 | DIN5 | 5 | #if(defined(DIN5_BIT)) #define DIO87 87 #define DIN5 87 #define DIO87_BIT (DIN5_BIT) #endif | #if(defined(DIN5_ISR) && defined(DIN5)) #define DIO87_ISR (DIN5_ISR) #define DIN5_ISRCALLBACK mcu_din_isr #define DIO87_ISRCALLBACK mcu_din_isr #endif | #ifndef DIN5_ISR0 #define DIN5_ISR0 0 #endif #ifndef DIN5_ISR1 #define DIN5_ISR1 0 #endif #ifndef DIN5_ISR2 #define DIN5_ISR2 0 #endif #ifndef DIN5_ISRA #define DIN5_ISRA 0 #endif #ifndef DIN5_ISRB #define DIN5_ISRB 0 #endif #define DIN5_ISR_MASK (DIN5_ISR0 ¦ DIN5_ISR1 ¦ DIN5_ISR2 ¦ DIN5_ISRA ¦ DIN5_ISRB) #ifndef DIN5_ISR_MASK #define DIN5_ISR_MASK 0 #endif #define DIO87_ISR_MASK DIN5_ISR_MASK #define DIO87_ISRREG DIN5_ISRREG |  | #if DIN5>=0 mcu_config_input(DIN5); #ifdef DIN5_PULLUP mcu_config_pullup(DIN5); #endif #ifdef DIN5_ISR mcu_config_input_isr(DIN5); #endif #endif
88 | DIO88 | DIN6 | 6 | #if(defined(DIN6_BIT)) #define DIO88 88 #define DIN6 88 #define DIO88_BIT (DIN6_BIT) #endif | #if(defined(DIN6_ISR) && defined(DIN6)) #define DIO88_ISR (DIN6_ISR) #define DIN6_ISRCALLBACK mcu_din_isr #define DIO88_ISRCALLBACK mcu_din_isr #endif | #ifndef DIN6_ISR0 #define DIN6_ISR0 0 #endif #ifndef DIN6_ISR1 #define DIN6_ISR1 0 #endif #ifndef DIN6_ISR2 #define DIN6_ISR2 0 #endif #ifndef DIN6_ISRA #define DIN6_ISRA 0 #endif #ifndef DIN6_ISRB #define DIN6_ISRB 0 #endif #define DIN6_ISR_MASK (DIN6_ISR0 ¦ DIN6_ISR1 ¦ DIN6_ISR2 ¦ DIN6_ISRA ¦ DIN6_ISRB) #ifndef DIN6_ISR_MASK #define DIN6_ISR_MASK 0 #endif #define DIO88_ISR_MASK DIN6_ISR_MASK #define DIO88_ISRREG DIN6_ISRREG |  | #if DIN6>=0 mcu_config_input(DIN6); #ifdef DIN6_PULLUP mcu_config_pullup(DIN6); #endif #ifdef DIN6_ISR mcu_config_input_isr(DIN6); #endif #endif
89 | DIO89 | DIN7 | 7 | #if(defined(DIN7_BIT)) #define DIO89 89 #define DIN7 89 #define DIO89_BIT (DIN7_BIT) #endif | #if(defined(DIN7_ISR) && defined(DIN7)) #define DIO89_ISR (DIN7_ISR) #define DIN7_ISRCALLBACK mcu_din_isr #define DIO89_ISRCALLBACK mcu_din_isr #endif | #ifndef DIN7_ISR0 #define DIN7_ISR0 0 #endif #ifndef DIN7_ISR1 #define DIN7_ISR1 0 #endif #ifndef DIN7_ISR2 #define DIN7_ISR2 0 #endif #ifndef DIN7_ISRA #define DIN7_ISRA 0 #endif #ifndef DIN7_ISRB #define DIN7_ISRB 0 #endif #define DIN7_ISR_MASK (DIN7_ISR0 ¦ DIN7_ISR1 ¦ DIN7_ISR2 ¦ DIN7_ISRA ¦ DIN7_ISRB) #ifndef DIN7_ISR_MASK #define DIN7_ISR_MASK 0 #endif #define DIO89_ISR_MASK DIN7_ISR_MASK #define DIO89_ISRREG DIN7_ISRREG |  | #if DIN7>=0 mcu_config_input(DIN7); #ifdef DIN7_PULLUP mcu_config_pullup(DIN7); #endif #ifdef DIN7_ISR mcu_config_input_isr(DIN7); #endif #endif
90 | DIO90 | DIN8 | 8 | #if(defined(DIN8_BIT)) #define DIO90 90 #define DIN8 90 #define DIO90_BIT (DIN8_BIT) #endif |  |  |  | #if DIN8>=0 mcu_config_input(DIN8); #ifdef DIN8_PULLUP mcu_config_pullup(DIN8); #endif #endif
91 | DIO91 | DIN9 | 9 | #if(defined(DIN9_BIT)) #define DIO91 91 #define DIN9 91 #define DIO91_BIT (DIN9_BIT) #endif |  |  |  | #if DIN9>=0 mcu_config_input(DIN9); #ifdef DIN9_PULLUP mcu_config_pullup(DIN9); #endif #endif
92 | DIO92 | DIN10 | 10 | #if(defined(DIN10_BIT)) #define DIO92 92 #define DIN10 92 #define DIO92_BIT (DIN10_BIT) #endif |  |  |  | #if DIN10>=0 mcu_config_input(DIN10); #ifdef DIN10_PULLUP mcu_config_pullup(DIN10); #endif #endif
93 | DIO93 | DIN11 | 11 | #if(defined(DIN11_BIT)) #define DIO93 93 #define DIN11 93 #define DIO93_BIT (DIN11_BIT) #endif |  |  |  | #if DIN11>=0 mcu_config_input(DIN11); #ifdef DIN11_PULLUP mcu_config_pullup(DIN11); #endif #endif
94 | DIO94 | DIN12 | 12 | #if(defined(DIN12_BIT)) #define DIO94 94 #define DIN12 94 #define DIO94_BIT (DIN12_BIT) #endif |  |  |  | #if DIN12>=0 mcu_config_input(DIN12); #ifdef DIN12_PULLUP mcu_config_pullup(DIN12); #endif #endif
95 | DIO95 | DIN13 | 13 | #if(defined(DIN13_BIT)) #define DIO95 95 #define DIN13 95 #define DIO95_BIT (DIN13_BIT) #endif |  |  |  | #if DIN13>=0 mcu_config_input(DIN13); #ifdef DIN13_PULLUP mcu_config_pullup(DIN13); #endif #endif
96 | DIO96 | DIN14 | 14 | #if(defined(DIN14_BIT)) #define DIO96 96 #define DIN14 96 #define DIO96_BIT (DIN14_BIT) #endif |  |  |  | #if DIN14>=0 mcu_config_input(DIN14); #ifdef DIN14_PULLUP mcu_config_pullup(DIN14); #endif #endif
97 | DIO97 | DIN15 | 15 | #if(defined(DIN15_BIT)) #define DIO97 97 #define DIN15 97 #define DIO97_BIT (DIN15_BIT) #endif |  |  |  | #if DIN15>=0 mcu_config_input(DIN15); #ifdef DIN15_PULLUP mcu_config_pullup(DIN15); #endif #endif
98 | DIO98 | TX | 0 | #if(defined(TX_BIT)) #define DIO98 98 #define TX 98 #define DIO98_BIT (TX_BIT) #endif |  |  |  | #if TX>=0 mcu_config_output(TX); #endif
99 | DIO99 | RX | 1 | #if(defined(RX_BIT)) #define DIO99 99 #define RX 99 #define DIO99_BIT (RX_BIT) #endif |  |  |  | #if RX>=0 mcu_config_output(RX); #endif
2
3

## LPC176x
Names
DIO number | DIO name | Function | Function index | //IO pins | Other configurations |  |  | Init
0 | DIO0 | STEP0 | 0 | #if (defined(STEP0_PORT) && defined(STEP0_BIT)) #define STEP0 0 #define STEP0_MBED_PIN __mbedpin__(STEP0_PORT, STEP0_BIT) #define STEP0_GPIOREG __gpioreg__(STEP0_PORT) #if (STEP0_BIT < 16) #define STEP0_PINHALF L #else #define STEP0_PINHALF H #endif #define STEP0_PINCON __pincon__(STEP0_PORT, STEP0_PINHALF) #define DIO0 0 #define DIO0_MBED_PIN STEP0_MBED_PIN #define DIO0_PORT STEP0_PORT #define DIO0_BIT STEP0_BIT #define DIO0_GPIOREG STEP0_GPIOREG #define DIO0_PINHALF STEP0_PINHALF #define DIO0_PINCON STEP0_PINCON #endif |  |  |  | #if STEP0>=0 mcu_config_output(STEP0); #endif | 0 | 0 | 0
1 | DIO1 | STEP1 | 1 | #if (defined(STEP1_PORT) && defined(STEP1_BIT)) #define STEP1 0 #define STEP1_MBED_PIN __mbedpin__(STEP1_PORT, STEP1_BIT) #define STEP1_GPIOREG __gpioreg__(STEP1_PORT) #if (STEP1_BIT < 16) #define STEP1_PINHALF L #else #define STEP1_PINHALF H #endif #define STEP1_PINCON __pincon__(STEP1_PORT, STEP1_PINHALF) #define DIO1 0 #define DIO1_MBED_PIN STEP1_MBED_PIN #define DIO1_PORT STEP1_PORT #define DIO1_BIT STEP1_BIT #define DIO1_GPIOREG STEP1_GPIOREG #define DIO1_PINHALF STEP1_PINHALF #define DIO1_PINCON STEP1_PINCON #endif |  |  |  | #if STEP1>=0 mcu_config_output(STEP1); #endif | 1 | 0 | 1
2 | DIO2 | STEP2 | 2 | #if (defined(STEP2_PORT) && defined(STEP2_BIT)) #define STEP2 0 #define STEP2_MBED_PIN __mbedpin__(STEP2_PORT, STEP2_BIT) #define STEP2_GPIOREG __gpioreg__(STEP2_PORT) #if (STEP2_BIT < 16) #define STEP2_PINHALF L #else #define STEP2_PINHALF H #endif #define STEP2_PINCON __pincon__(STEP2_PORT, STEP2_PINHALF) #define DIO2 0 #define DIO2_MBED_PIN STEP2_MBED_PIN #define DIO2_PORT STEP2_PORT #define DIO2_BIT STEP2_BIT #define DIO2_GPIOREG STEP2_GPIOREG #define DIO2_PINHALF STEP2_PINHALF #define DIO2_PINCON STEP2_PINCON #endif |  |  |  | #if STEP2>=0 mcu_config_output(STEP2); #endif | 2 | 0 | 2
3 | DIO3 | STEP3 | 3 | #if (defined(STEP3_PORT) && defined(STEP3_BIT)) #define STEP3 0 #define STEP3_MBED_PIN __mbedpin__(STEP3_PORT, STEP3_BIT) #define STEP3_GPIOREG __gpioreg__(STEP3_PORT) #if (STEP3_BIT < 16) #define STEP3_PINHALF L #else #define STEP3_PINHALF H #endif #define STEP3_PINCON __pincon__(STEP3_PORT, STEP3_PINHALF) #define DIO3 0 #define DIO3_MBED_PIN STEP3_MBED_PIN #define DIO3_PORT STEP3_PORT #define DIO3_BIT STEP3_BIT #define DIO3_GPIOREG STEP3_GPIOREG #define DIO3_PINHALF STEP3_PINHALF #define DIO3_PINCON STEP3_PINCON #endif |  |  |  | #if STEP3>=0 mcu_config_output(STEP3); #endif | 3 | 0 | 3
4 | DIO4 | STEP4 | 4 | #if (defined(STEP4_PORT) && defined(STEP4_BIT)) #define STEP4 0 #define STEP4_MBED_PIN __mbedpin__(STEP4_PORT, STEP4_BIT) #define STEP4_GPIOREG __gpioreg__(STEP4_PORT) #if (STEP4_BIT < 16) #define STEP4_PINHALF L #else #define STEP4_PINHALF H #endif #define STEP4_PINCON __pincon__(STEP4_PORT, STEP4_PINHALF) #define DIO4 0 #define DIO4_MBED_PIN STEP4_MBED_PIN #define DIO4_PORT STEP4_PORT #define DIO4_BIT STEP4_BIT #define DIO4_GPIOREG STEP4_GPIOREG #define DIO4_PINHALF STEP4_PINHALF #define DIO4_PINCON STEP4_PINCON #endif |  |  |  | #if STEP4>=0 mcu_config_output(STEP4); #endif | 4 | 0 | 4
5 | DIO5 | STEP5 | 5 | #if (defined(STEP5_PORT) && defined(STEP5_BIT)) #define STEP5 0 #define STEP5_MBED_PIN __mbedpin__(STEP5_PORT, STEP5_BIT) #define STEP5_GPIOREG __gpioreg__(STEP5_PORT) #if (STEP5_BIT < 16) #define STEP5_PINHALF L #else #define STEP5_PINHALF H #endif #define STEP5_PINCON __pincon__(STEP5_PORT, STEP5_PINHALF) #define DIO5 0 #define DIO5_MBED_PIN STEP5_MBED_PIN #define DIO5_PORT STEP5_PORT #define DIO5_BIT STEP5_BIT #define DIO5_GPIOREG STEP5_GPIOREG #define DIO5_PINHALF STEP5_PINHALF #define DIO5_PINCON STEP5_PINCON #endif |  |  |  | #if STEP5>=0 mcu_config_output(STEP5); #endif | 5 | 0 | 5
6 | DIO6 | STEP6 | 6 | #if (defined(STEP6_PORT) && defined(STEP6_BIT)) #define STEP6 0 #define STEP6_MBED_PIN __mbedpin__(STEP6_PORT, STEP6_BIT) #define STEP6_GPIOREG __gpioreg__(STEP6_PORT) #if (STEP6_BIT < 16) #define STEP6_PINHALF L #else #define STEP6_PINHALF H #endif #define STEP6_PINCON __pincon__(STEP6_PORT, STEP6_PINHALF) #define DIO6 0 #define DIO6_MBED_PIN STEP6_MBED_PIN #define DIO6_PORT STEP6_PORT #define DIO6_BIT STEP6_BIT #define DIO6_GPIOREG STEP6_GPIOREG #define DIO6_PINHALF STEP6_PINHALF #define DIO6_PINCON STEP6_PINCON #endif |  |  |  | #if STEP6>=0 mcu_config_output(STEP6); #endif | 6 | 0 | 6
7 | DIO7 | STEP7 | 7 | #if (defined(STEP7_PORT) && defined(STEP7_BIT)) #define STEP7 0 #define STEP7_MBED_PIN __mbedpin__(STEP7_PORT, STEP7_BIT) #define STEP7_GPIOREG __gpioreg__(STEP7_PORT) #if (STEP7_BIT < 16) #define STEP7_PINHALF L #else #define STEP7_PINHALF H #endif #define STEP7_PINCON __pincon__(STEP7_PORT, STEP7_PINHALF) #define DIO7 0 #define DIO7_MBED_PIN STEP7_MBED_PIN #define DIO7_PORT STEP7_PORT #define DIO7_BIT STEP7_BIT #define DIO7_GPIOREG STEP7_GPIOREG #define DIO7_PINHALF STEP7_PINHALF #define DIO7_PINCON STEP7_PINCON #endif |  |  |  | #if STEP7>=0 mcu_config_output(STEP7); #endif | 7 | 0 | 7
8 | DIO8 | DIR0 | 0 | #if (defined(DIR0_PORT) && defined(DIR0_BIT)) #define DIR0 0 #define DIR0_MBED_PIN __mbedpin__(DIR0_PORT, DIR0_BIT) #define DIR0_GPIOREG __gpioreg__(DIR0_PORT) #if (DIR0_BIT < 16) #define DIR0_PINHALF L #else #define DIR0_PINHALF H #endif #define DIR0_PINCON __pincon__(DIR0_PORT, DIR0_PINHALF) #define DIO8 0 #define DIO8_MBED_PIN DIR0_MBED_PIN #define DIO8_PORT DIR0_PORT #define DIO8_BIT DIR0_BIT #define DIO8_GPIOREG DIR0_GPIOREG #define DIO8_PINHALF DIR0_PINHALF #define DIO8_PINCON DIR0_PINCON #endif |  |  |  | #if DIR0>=0 mcu_config_output(DIR0); #endif | 8 | 0 | 8
9 | DIO9 | DIR1 | 1 | #if (defined(DIR1_PORT) && defined(DIR1_BIT)) #define DIR1 0 #define DIR1_MBED_PIN __mbedpin__(DIR1_PORT, DIR1_BIT) #define DIR1_GPIOREG __gpioreg__(DIR1_PORT) #if (DIR1_BIT < 16) #define DIR1_PINHALF L #else #define DIR1_PINHALF H #endif #define DIR1_PINCON __pincon__(DIR1_PORT, DIR1_PINHALF) #define DIO9 0 #define DIO9_MBED_PIN DIR1_MBED_PIN #define DIO9_PORT DIR1_PORT #define DIO9_BIT DIR1_BIT #define DIO9_GPIOREG DIR1_GPIOREG #define DIO9_PINHALF DIR1_PINHALF #define DIO9_PINCON DIR1_PINCON #endif |  |  |  | #if DIR1>=0 mcu_config_output(DIR1); #endif | 9 | 0 | 9
10 | DIO10 | DIR2 | 2 | #if (defined(DIR2_PORT) && defined(DIR2_BIT)) #define DIR2 0 #define DIR2_MBED_PIN __mbedpin__(DIR2_PORT, DIR2_BIT) #define DIR2_GPIOREG __gpioreg__(DIR2_PORT) #if (DIR2_BIT < 16) #define DIR2_PINHALF L #else #define DIR2_PINHALF H #endif #define DIR2_PINCON __pincon__(DIR2_PORT, DIR2_PINHALF) #define DIO10 0 #define DIO10_MBED_PIN DIR2_MBED_PIN #define DIO10_PORT DIR2_PORT #define DIO10_BIT DIR2_BIT #define DIO10_GPIOREG DIR2_GPIOREG #define DIO10_PINHALF DIR2_PINHALF #define DIO10_PINCON DIR2_PINCON #endif |  |  |  | #if DIR2>=0 mcu_config_output(DIR2); #endif | 10 | 0 | 10
11 | DIO11 | DIR3 | 3 | #if (defined(DIR3_PORT) && defined(DIR3_BIT)) #define DIR3 0 #define DIR3_MBED_PIN __mbedpin__(DIR3_PORT, DIR3_BIT) #define DIR3_GPIOREG __gpioreg__(DIR3_PORT) #if (DIR3_BIT < 16) #define DIR3_PINHALF L #else #define DIR3_PINHALF H #endif #define DIR3_PINCON __pincon__(DIR3_PORT, DIR3_PINHALF) #define DIO11 0 #define DIO11_MBED_PIN DIR3_MBED_PIN #define DIO11_PORT DIR3_PORT #define DIO11_BIT DIR3_BIT #define DIO11_GPIOREG DIR3_GPIOREG #define DIO11_PINHALF DIR3_PINHALF #define DIO11_PINCON DIR3_PINCON #endif |  |  |  | #if DIR3>=0 mcu_config_output(DIR3); #endif | 11 | 0 | 11
12 | DIO12 | DIR4 | 4 | #if (defined(DIR4_PORT) && defined(DIR4_BIT)) #define DIR4 0 #define DIR4_MBED_PIN __mbedpin__(DIR4_PORT, DIR4_BIT) #define DIR4_GPIOREG __gpioreg__(DIR4_PORT) #if (DIR4_BIT < 16) #define DIR4_PINHALF L #else #define DIR4_PINHALF H #endif #define DIR4_PINCON __pincon__(DIR4_PORT, DIR4_PINHALF) #define DIO12 0 #define DIO12_MBED_PIN DIR4_MBED_PIN #define DIO12_PORT DIR4_PORT #define DIO12_BIT DIR4_BIT #define DIO12_GPIOREG DIR4_GPIOREG #define DIO12_PINHALF DIR4_PINHALF #define DIO12_PINCON DIR4_PINCON #endif |  |  |  | #if DIR4>=0 mcu_config_output(DIR4); #endif | 12 | 0 | 12
13 | DIO13 | DIR5 | 5 | #if (defined(DIR5_PORT) && defined(DIR5_BIT)) #define DIR5 0 #define DIR5_MBED_PIN __mbedpin__(DIR5_PORT, DIR5_BIT) #define DIR5_GPIOREG __gpioreg__(DIR5_PORT) #if (DIR5_BIT < 16) #define DIR5_PINHALF L #else #define DIR5_PINHALF H #endif #define DIR5_PINCON __pincon__(DIR5_PORT, DIR5_PINHALF) #define DIO13 0 #define DIO13_MBED_PIN DIR5_MBED_PIN #define DIO13_PORT DIR5_PORT #define DIO13_BIT DIR5_BIT #define DIO13_GPIOREG DIR5_GPIOREG #define DIO13_PINHALF DIR5_PINHALF #define DIO13_PINCON DIR5_PINCON #endif |  |  |  | #if DIR5>=0 mcu_config_output(DIR5); #endif | 13 | 0 | 13
14 | DIO14 | DIR6 | 6 | #if (defined(DIR6_PORT) && defined(DIR6_BIT)) #define DIR6 0 #define DIR6_MBED_PIN __mbedpin__(DIR6_PORT, DIR6_BIT) #define DIR6_GPIOREG __gpioreg__(DIR6_PORT) #if (DIR6_BIT < 16) #define DIR6_PINHALF L #else #define DIR6_PINHALF H #endif #define DIR6_PINCON __pincon__(DIR6_PORT, DIR6_PINHALF) #define DIO14 0 #define DIO14_MBED_PIN DIR6_MBED_PIN #define DIO14_PORT DIR6_PORT #define DIO14_BIT DIR6_BIT #define DIO14_GPIOREG DIR6_GPIOREG #define DIO14_PINHALF DIR6_PINHALF #define DIO14_PINCON DIR6_PINCON #endif |  |  |  | #if DIR6>=0 mcu_config_output(DIR6); #endif | 14 | 0 | 14
15 | DIO15 | DIR7 | 7 | #if (defined(DIR7_PORT) && defined(DIR7_BIT)) #define DIR7 0 #define DIR7_MBED_PIN __mbedpin__(DIR7_PORT, DIR7_BIT) #define DIR7_GPIOREG __gpioreg__(DIR7_PORT) #if (DIR7_BIT < 16) #define DIR7_PINHALF L #else #define DIR7_PINHALF H #endif #define DIR7_PINCON __pincon__(DIR7_PORT, DIR7_PINHALF) #define DIO15 0 #define DIO15_MBED_PIN DIR7_MBED_PIN #define DIO15_PORT DIR7_PORT #define DIO15_BIT DIR7_BIT #define DIO15_GPIOREG DIR7_GPIOREG #define DIO15_PINHALF DIR7_PINHALF #define DIO15_PINCON DIR7_PINCON #endif |  |  |  | #if DIR7>=0 mcu_config_output(DIR7); #endif | 15 | 0 | 15
16 | DIO16 | STEP0_EN | 0 | #if (defined(STEP0_EN_PORT) && defined(STEP0_EN_BIT)) #define STEP0_EN 0 #define STEP0_EN_MBED_PIN __mbedpin__(STEP0_EN_PORT, STEP0_EN_BIT) #define STEP0_EN_GPIOREG __gpioreg__(STEP0_EN_PORT) #if (STEP0_EN_BIT < 16) #define STEP0_EN_PINHALF L #else #define STEP0_EN_PINHALF H #endif #define STEP0_EN_PINCON __pincon__(STEP0_EN_PORT, STEP0_EN_PINHALF) #define DIO16 0 #define DIO16_MBED_PIN STEP0_EN_MBED_PIN #define DIO16_PORT STEP0_EN_PORT #define DIO16_BIT STEP0_EN_BIT #define DIO16_GPIOREG STEP0_EN_GPIOREG #define DIO16_PINHALF STEP0_EN_PINHALF #define DIO16_PINCON STEP0_EN_PINCON #endif |  |  |  | #if STEP0_EN>=0 mcu_config_output(STEP0_EN); #endif | 16 | 0 | 16
17 | DIO17 | STEP1_EN | 1 | #if (defined(STEP1_EN_PORT) && defined(STEP1_EN_BIT)) #define STEP1_EN 0 #define STEP1_EN_MBED_PIN __mbedpin__(STEP1_EN_PORT, STEP1_EN_BIT) #define STEP1_EN_GPIOREG __gpioreg__(STEP1_EN_PORT) #if (STEP1_EN_BIT < 16) #define STEP1_EN_PINHALF L #else #define STEP1_EN_PINHALF H #endif #define STEP1_EN_PINCON __pincon__(STEP1_EN_PORT, STEP1_EN_PINHALF) #define DIO17 0 #define DIO17_MBED_PIN STEP1_EN_MBED_PIN #define DIO17_PORT STEP1_EN_PORT #define DIO17_BIT STEP1_EN_BIT #define DIO17_GPIOREG STEP1_EN_GPIOREG #define DIO17_PINHALF STEP1_EN_PINHALF #define DIO17_PINCON STEP1_EN_PINCON #endif |  |  |  | #if STEP1_EN>=0 mcu_config_output(STEP1_EN); #endif | 17 | 0 | 17
18 | DIO18 | STEP2_EN | 2 | #if (defined(STEP2_EN_PORT) && defined(STEP2_EN_BIT)) #define STEP2_EN 0 #define STEP2_EN_MBED_PIN __mbedpin__(STEP2_EN_PORT, STEP2_EN_BIT) #define STEP2_EN_GPIOREG __gpioreg__(STEP2_EN_PORT) #if (STEP2_EN_BIT < 16) #define STEP2_EN_PINHALF L #else #define STEP2_EN_PINHALF H #endif #define STEP2_EN_PINCON __pincon__(STEP2_EN_PORT, STEP2_EN_PINHALF) #define DIO18 0 #define DIO18_MBED_PIN STEP2_EN_MBED_PIN #define DIO18_PORT STEP2_EN_PORT #define DIO18_BIT STEP2_EN_BIT #define DIO18_GPIOREG STEP2_EN_GPIOREG #define DIO18_PINHALF STEP2_EN_PINHALF #define DIO18_PINCON STEP2_EN_PINCON #endif |  |  |  | #if STEP2_EN>=0 mcu_config_output(STEP2_EN); #endif | 18 | 0 | 18
19 | DIO19 | STEP3_EN | 3 | #if (defined(STEP3_EN_PORT) && defined(STEP3_EN_BIT)) #define STEP3_EN 0 #define STEP3_EN_MBED_PIN __mbedpin__(STEP3_EN_PORT, STEP3_EN_BIT) #define STEP3_EN_GPIOREG __gpioreg__(STEP3_EN_PORT) #if (STEP3_EN_BIT < 16) #define STEP3_EN_PINHALF L #else #define STEP3_EN_PINHALF H #endif #define STEP3_EN_PINCON __pincon__(STEP3_EN_PORT, STEP3_EN_PINHALF) #define DIO19 0 #define DIO19_MBED_PIN STEP3_EN_MBED_PIN #define DIO19_PORT STEP3_EN_PORT #define DIO19_BIT STEP3_EN_BIT #define DIO19_GPIOREG STEP3_EN_GPIOREG #define DIO19_PINHALF STEP3_EN_PINHALF #define DIO19_PINCON STEP3_EN_PINCON #endif |  |  |  | #if STEP3_EN>=0 mcu_config_output(STEP3_EN); #endif | 19 | 0 | 19
20 | DIO20 | STEP4_EN | 4 | #if (defined(STEP4_EN_PORT) && defined(STEP4_EN_BIT)) #define STEP4_EN 0 #define STEP4_EN_MBED_PIN __mbedpin__(STEP4_EN_PORT, STEP4_EN_BIT) #define STEP4_EN_GPIOREG __gpioreg__(STEP4_EN_PORT) #if (STEP4_EN_BIT < 16) #define STEP4_EN_PINHALF L #else #define STEP4_EN_PINHALF H #endif #define STEP4_EN_PINCON __pincon__(STEP4_EN_PORT, STEP4_EN_PINHALF) #define DIO20 0 #define DIO20_MBED_PIN STEP4_EN_MBED_PIN #define DIO20_PORT STEP4_EN_PORT #define DIO20_BIT STEP4_EN_BIT #define DIO20_GPIOREG STEP4_EN_GPIOREG #define DIO20_PINHALF STEP4_EN_PINHALF #define DIO20_PINCON STEP4_EN_PINCON #endif |  |  |  | #if STEP4_EN>=0 mcu_config_output(STEP4_EN); #endif | 20 | 0 | 20
21 | DIO21 | STEP5_EN | 5 | #if (defined(STEP5_EN_PORT) && defined(STEP5_EN_BIT)) #define STEP5_EN 0 #define STEP5_EN_MBED_PIN __mbedpin__(STEP5_EN_PORT, STEP5_EN_BIT) #define STEP5_EN_GPIOREG __gpioreg__(STEP5_EN_PORT) #if (STEP5_EN_BIT < 16) #define STEP5_EN_PINHALF L #else #define STEP5_EN_PINHALF H #endif #define STEP5_EN_PINCON __pincon__(STEP5_EN_PORT, STEP5_EN_PINHALF) #define DIO21 0 #define DIO21_MBED_PIN STEP5_EN_MBED_PIN #define DIO21_PORT STEP5_EN_PORT #define DIO21_BIT STEP5_EN_BIT #define DIO21_GPIOREG STEP5_EN_GPIOREG #define DIO21_PINHALF STEP5_EN_PINHALF #define DIO21_PINCON STEP5_EN_PINCON #endif |  |  |  | #if STEP5_EN>=0 mcu_config_output(STEP5_EN); #endif | 21 | 0 | 21
22 | DIO22 | STEP6_EN | 6 | #if (defined(STEP6_EN_PORT) && defined(STEP6_EN_BIT)) #define STEP6_EN 0 #define STEP6_EN_MBED_PIN __mbedpin__(STEP6_EN_PORT, STEP6_EN_BIT) #define STEP6_EN_GPIOREG __gpioreg__(STEP6_EN_PORT) #if (STEP6_EN_BIT < 16) #define STEP6_EN_PINHALF L #else #define STEP6_EN_PINHALF H #endif #define STEP6_EN_PINCON __pincon__(STEP6_EN_PORT, STEP6_EN_PINHALF) #define DIO22 0 #define DIO22_MBED_PIN STEP6_EN_MBED_PIN #define DIO22_PORT STEP6_EN_PORT #define DIO22_BIT STEP6_EN_BIT #define DIO22_GPIOREG STEP6_EN_GPIOREG #define DIO22_PINHALF STEP6_EN_PINHALF #define DIO22_PINCON STEP6_EN_PINCON #endif |  |  |  | #if STEP6_EN>=0 mcu_config_output(STEP6_EN); #endif | 22 | 0 | 22
23 | DIO23 | STEP7_EN | 7 | #if (defined(STEP7_EN_PORT) && defined(STEP7_EN_BIT)) #define STEP7_EN 0 #define STEP7_EN_MBED_PIN __mbedpin__(STEP7_EN_PORT, STEP7_EN_BIT) #define STEP7_EN_GPIOREG __gpioreg__(STEP7_EN_PORT) #if (STEP7_EN_BIT < 16) #define STEP7_EN_PINHALF L #else #define STEP7_EN_PINHALF H #endif #define STEP7_EN_PINCON __pincon__(STEP7_EN_PORT, STEP7_EN_PINHALF) #define DIO23 0 #define DIO23_MBED_PIN STEP7_EN_MBED_PIN #define DIO23_PORT STEP7_EN_PORT #define DIO23_BIT STEP7_EN_BIT #define DIO23_GPIOREG STEP7_EN_GPIOREG #define DIO23_PINHALF STEP7_EN_PINHALF #define DIO23_PINCON STEP7_EN_PINCON #endif |  |  | //PWM pins #define PWMENMASKA 0x80 #define PWMENMASKB 0x20 #define PWMENMASKC 0x08 #define pwmenmask(x) PWMENMASK##x #define __pwmenmask__(x) pwmenmask(x) | #if STEP7_EN>=0 mcu_config_output(STEP7_EN); #endif | 23 | 0 | 23
24 | DIO24 | PWM0 | 0 | #if (defined(PWM0_PORT) && defined(PWM0_BIT)) #define PWM0 0 #define PWM0_MBED_PIN __mbedpin__(PWM0_PORT, PWM0_BIT) #define PWM0_GPIOREG __gpioreg__(PWM0_PORT) #if (PWM0_BIT < 16) #define PWM0_PINHALF L #else #define PWM0_PINHALF H #endif #define PWM0_PINCON __pincon__(PWM0_PORT, PWM0_PINHALF) #define DIO24 0 #define DIO24_MBED_PIN PWM0_MBED_PIN #define DIO24_PORT PWM0_PORT #define DIO24_BIT PWM0_BIT #define DIO24_GPIOREG PWM0_GPIOREG #define DIO24_PINHALF PWM0_PINHALF #define DIO24_PINCON PWM0_PINCON #endif |  |  | #ifdef PWM0 #define PWM0_MR __mrreg__(PWM0_CHANNEL) #if (PWM0_PORT == 1) #define PWM0_PINSEL 2 #define PWM0_FUNC 2 #elif (PWM0_PORT == 2) #define PWM0_PINSEL 1 #define PWM0_FUNC 1 #else #define PWM0_PINSEL 0 #define PWM0_FUNC 0 #endif #define DIO24_PINSEL PWM0_PINSEL #define DIO24_FUNC PWM0_FUNC #define DIO24_CHANNEL PWM0_CHANNEL #define DIO24_MR PWM0_MR #endif | #if PWM0>=0 mcu_config_pwm(PWM0); #endif | 24 | 0 | 24
25 | DIO25 | PWM1 | 1 | #if (defined(PWM1_PORT) && defined(PWM1_BIT)) #define PWM1 0 #define PWM1_MBED_PIN __mbedpin__(PWM1_PORT, PWM1_BIT) #define PWM1_GPIOREG __gpioreg__(PWM1_PORT) #if (PWM1_BIT < 16) #define PWM1_PINHALF L #else #define PWM1_PINHALF H #endif #define PWM1_PINCON __pincon__(PWM1_PORT, PWM1_PINHALF) #define DIO25 0 #define DIO25_MBED_PIN PWM1_MBED_PIN #define DIO25_PORT PWM1_PORT #define DIO25_BIT PWM1_BIT #define DIO25_GPIOREG PWM1_GPIOREG #define DIO25_PINHALF PWM1_PINHALF #define DIO25_PINCON PWM1_PINCON #endif |  |  | #ifdef PWM1 #define PWM1_MR __mrreg__(PWM1_CHANNEL) #if (PWM1_PORT == 1) #define PWM1_PINSEL 2 #define PWM1_FUNC 2 #elif (PWM1_PORT == 2) #define PWM1_PINSEL 1 #define PWM1_FUNC 1 #else #define PWM1_PINSEL 0 #define PWM1_FUNC 0 #endif #define DIO25_PINSEL PWM1_PINSEL #define DIO25_FUNC PWM1_FUNC #define DIO25_CHANNEL PWM1_CHANNEL #define DIO25_MR PWM1_MR #endif | #if PWM1>=0 mcu_config_pwm(PWM1); #endif | 25 | 0 | 25
26 | DIO26 | PWM2 | 2 | #if (defined(PWM2_PORT) && defined(PWM2_BIT)) #define PWM2 0 #define PWM2_MBED_PIN __mbedpin__(PWM2_PORT, PWM2_BIT) #define PWM2_GPIOREG __gpioreg__(PWM2_PORT) #if (PWM2_BIT < 16) #define PWM2_PINHALF L #else #define PWM2_PINHALF H #endif #define PWM2_PINCON __pincon__(PWM2_PORT, PWM2_PINHALF) #define DIO26 0 #define DIO26_MBED_PIN PWM2_MBED_PIN #define DIO26_PORT PWM2_PORT #define DIO26_BIT PWM2_BIT #define DIO26_GPIOREG PWM2_GPIOREG #define DIO26_PINHALF PWM2_PINHALF #define DIO26_PINCON PWM2_PINCON #endif |  |  | #ifdef PWM2 #define PWM2_MR __mrreg__(PWM2_CHANNEL) #if (PWM2_PORT == 1) #define PWM2_PINSEL 2 #define PWM2_FUNC 2 #elif (PWM2_PORT == 2) #define PWM2_PINSEL 1 #define PWM2_FUNC 1 #else #define PWM2_PINSEL 0 #define PWM2_FUNC 0 #endif #define DIO26_PINSEL PWM2_PINSEL #define DIO26_FUNC PWM2_FUNC #define DIO26_CHANNEL PWM2_CHANNEL #define DIO26_MR PWM2_MR #endif | #if PWM2>=0 mcu_config_pwm(PWM2); #endif | 26 | 0 | 26
27 | DIO27 | PWM3 | 3 | #if (defined(PWM3_PORT) && defined(PWM3_BIT)) #define PWM3 0 #define PWM3_MBED_PIN __mbedpin__(PWM3_PORT, PWM3_BIT) #define PWM3_GPIOREG __gpioreg__(PWM3_PORT) #if (PWM3_BIT < 16) #define PWM3_PINHALF L #else #define PWM3_PINHALF H #endif #define PWM3_PINCON __pincon__(PWM3_PORT, PWM3_PINHALF) #define DIO27 0 #define DIO27_MBED_PIN PWM3_MBED_PIN #define DIO27_PORT PWM3_PORT #define DIO27_BIT PWM3_BIT #define DIO27_GPIOREG PWM3_GPIOREG #define DIO27_PINHALF PWM3_PINHALF #define DIO27_PINCON PWM3_PINCON #endif |  |  | #ifdef PWM3 #define PWM3_MR __mrreg__(PWM3_CHANNEL) #if (PWM3_PORT == 1) #define PWM3_PINSEL 2 #define PWM3_FUNC 2 #elif (PWM3_PORT == 2) #define PWM3_PINSEL 1 #define PWM3_FUNC 1 #else #define PWM3_PINSEL 0 #define PWM3_FUNC 0 #endif #define DIO27_PINSEL PWM3_PINSEL #define DIO27_FUNC PWM3_FUNC #define DIO27_CHANNEL PWM3_CHANNEL #define DIO27_MR PWM3_MR #endif | #if PWM3>=0 mcu_config_pwm(PWM3); #endif | 27 | 0 | 27
28 | DIO28 | PWM4 | 4 | #if (defined(PWM4_PORT) && defined(PWM4_BIT)) #define PWM4 0 #define PWM4_MBED_PIN __mbedpin__(PWM4_PORT, PWM4_BIT) #define PWM4_GPIOREG __gpioreg__(PWM4_PORT) #if (PWM4_BIT < 16) #define PWM4_PINHALF L #else #define PWM4_PINHALF H #endif #define PWM4_PINCON __pincon__(PWM4_PORT, PWM4_PINHALF) #define DIO28 0 #define DIO28_MBED_PIN PWM4_MBED_PIN #define DIO28_PORT PWM4_PORT #define DIO28_BIT PWM4_BIT #define DIO28_GPIOREG PWM4_GPIOREG #define DIO28_PINHALF PWM4_PINHALF #define DIO28_PINCON PWM4_PINCON #endif |  |  | #ifdef PWM4 #define PWM4_MR __mrreg__(PWM4_CHANNEL) #if (PWM4_PORT == 1) #define PWM4_PINSEL 2 #define PWM4_FUNC 2 #elif (PWM4_PORT == 2) #define PWM4_PINSEL 1 #define PWM4_FUNC 1 #else #define PWM4_PINSEL 0 #define PWM4_FUNC 0 #endif #define DIO28_PINSEL PWM4_PINSEL #define DIO28_FUNC PWM4_FUNC #define DIO28_CHANNEL PWM4_CHANNEL #define DIO28_MR PWM4_MR #endif | #if PWM4>=0 mcu_config_pwm(PWM4); #endif | 28 | 0 | 28
29 | DIO29 | PWM5 | 5 | #if (defined(PWM5_PORT) && defined(PWM5_BIT)) #define PWM5 0 #define PWM5_MBED_PIN __mbedpin__(PWM5_PORT, PWM5_BIT) #define PWM5_GPIOREG __gpioreg__(PWM5_PORT) #if (PWM5_BIT < 16) #define PWM5_PINHALF L #else #define PWM5_PINHALF H #endif #define PWM5_PINCON __pincon__(PWM5_PORT, PWM5_PINHALF) #define DIO29 0 #define DIO29_MBED_PIN PWM5_MBED_PIN #define DIO29_PORT PWM5_PORT #define DIO29_BIT PWM5_BIT #define DIO29_GPIOREG PWM5_GPIOREG #define DIO29_PINHALF PWM5_PINHALF #define DIO29_PINCON PWM5_PINCON #endif |  |  | #ifdef PWM5 #define PWM5_MR __mrreg__(PWM5_CHANNEL) #if (PWM5_PORT == 1) #define PWM5_PINSEL 2 #define PWM5_FUNC 2 #elif (PWM5_PORT == 2) #define PWM5_PINSEL 1 #define PWM5_FUNC 1 #else #define PWM5_PINSEL 0 #define PWM5_FUNC 0 #endif #define DIO29_PINSEL PWM5_PINSEL #define DIO29_FUNC PWM5_FUNC #define DIO29_CHANNEL PWM5_CHANNEL #define DIO29_MR PWM5_MR #endif | #if PWM5>=0 mcu_config_pwm(PWM5); #endif | 29 | 0 | 29
30 | DIO30 | PWM6 | 6 | #if (defined(PWM6_PORT) && defined(PWM6_BIT)) #define PWM6 0 #define PWM6_MBED_PIN __mbedpin__(PWM6_PORT, PWM6_BIT) #define PWM6_GPIOREG __gpioreg__(PWM6_PORT) #if (PWM6_BIT < 16) #define PWM6_PINHALF L #else #define PWM6_PINHALF H #endif #define PWM6_PINCON __pincon__(PWM6_PORT, PWM6_PINHALF) #define DIO30 0 #define DIO30_MBED_PIN PWM6_MBED_PIN #define DIO30_PORT PWM6_PORT #define DIO30_BIT PWM6_BIT #define DIO30_GPIOREG PWM6_GPIOREG #define DIO30_PINHALF PWM6_PINHALF #define DIO30_PINCON PWM6_PINCON #endif |  |  | #ifdef PWM6 #define PWM6_MR __mrreg__(PWM6_CHANNEL) #if (PWM6_PORT == 1) #define PWM6_PINSEL 2 #define PWM6_FUNC 2 #elif (PWM6_PORT == 2) #define PWM6_PINSEL 1 #define PWM6_FUNC 1 #else #define PWM6_PINSEL 0 #define PWM6_FUNC 0 #endif #define DIO30_PINSEL PWM6_PINSEL #define DIO30_FUNC PWM6_FUNC #define DIO30_CHANNEL PWM6_CHANNEL #define DIO30_MR PWM6_MR #endif | #if PWM6>=0 mcu_config_pwm(PWM6); #endif | 30 | 0 | 30
31 | DIO31 | PWM7 | 7 | #if (defined(PWM7_PORT) && defined(PWM7_BIT)) #define PWM7 0 #define PWM7_MBED_PIN __mbedpin__(PWM7_PORT, PWM7_BIT) #define PWM7_GPIOREG __gpioreg__(PWM7_PORT) #if (PWM7_BIT < 16) #define PWM7_PINHALF L #else #define PWM7_PINHALF H #endif #define PWM7_PINCON __pincon__(PWM7_PORT, PWM7_PINHALF) #define DIO31 0 #define DIO31_MBED_PIN PWM7_MBED_PIN #define DIO31_PORT PWM7_PORT #define DIO31_BIT PWM7_BIT #define DIO31_GPIOREG PWM7_GPIOREG #define DIO31_PINHALF PWM7_PINHALF #define DIO31_PINCON PWM7_PINCON #endif |  |  | #ifdef PWM7 #define PWM7_MR __mrreg__(PWM7_CHANNEL) #if (PWM7_PORT == 1) #define PWM7_PINSEL 2 #define PWM7_FUNC 2 #elif (PWM7_PORT == 2) #define PWM7_PINSEL 1 #define PWM7_FUNC 1 #else #define PWM7_PINSEL 0 #define PWM7_FUNC 0 #endif #define DIO31_PINSEL PWM7_PINSEL #define DIO31_FUNC PWM7_FUNC #define DIO31_CHANNEL PWM7_CHANNEL #define DIO31_MR PWM7_MR #endif | #if PWM7>=0 mcu_config_pwm(PWM7); #endif | 31 | 0 | 31
32 | DIO32 | PWM8 | 8 | #if (defined(PWM8_PORT) && defined(PWM8_BIT)) #define PWM8 0 #define PWM8_MBED_PIN __mbedpin__(PWM8_PORT, PWM8_BIT) #define PWM8_GPIOREG __gpioreg__(PWM8_PORT) #if (PWM8_BIT < 16) #define PWM8_PINHALF L #else #define PWM8_PINHALF H #endif #define PWM8_PINCON __pincon__(PWM8_PORT, PWM8_PINHALF) #define DIO32 0 #define DIO32_MBED_PIN PWM8_MBED_PIN #define DIO32_PORT PWM8_PORT #define DIO32_BIT PWM8_BIT #define DIO32_GPIOREG PWM8_GPIOREG #define DIO32_PINHALF PWM8_PINHALF #define DIO32_PINCON PWM8_PINCON #endif |  |  | #ifdef PWM8 #define PWM8_MR __mrreg__(PWM8_CHANNEL) #if (PWM8_PORT == 1) #define PWM8_PINSEL 2 #define PWM8_FUNC 2 #elif (PWM8_PORT == 2) #define PWM8_PINSEL 1 #define PWM8_FUNC 1 #else #define PWM8_PINSEL 0 #define PWM8_FUNC 0 #endif #define DIO32_PINSEL PWM8_PINSEL #define DIO32_FUNC PWM8_FUNC #define DIO32_CHANNEL PWM8_CHANNEL #define DIO32_MR PWM8_MR #endif | #if PWM8>=0 mcu_config_pwm(PWM8); #endif |  | 1 | 0
33 | DIO33 | PWM9 | 9 | #if (defined(PWM9_PORT) && defined(PWM9_BIT)) #define PWM9 0 #define PWM9_MBED_PIN __mbedpin__(PWM9_PORT, PWM9_BIT) #define PWM9_GPIOREG __gpioreg__(PWM9_PORT) #if (PWM9_BIT < 16) #define PWM9_PINHALF L #else #define PWM9_PINHALF H #endif #define PWM9_PINCON __pincon__(PWM9_PORT, PWM9_PINHALF) #define DIO33 0 #define DIO33_MBED_PIN PWM9_MBED_PIN #define DIO33_PORT PWM9_PORT #define DIO33_BIT PWM9_BIT #define DIO33_GPIOREG PWM9_GPIOREG #define DIO33_PINHALF PWM9_PINHALF #define DIO33_PINCON PWM9_PINCON #endif |  |  | #ifdef PWM9 #define PWM9_MR __mrreg__(PWM9_CHANNEL) #if (PWM9_PORT == 1) #define PWM9_PINSEL 2 #define PWM9_FUNC 2 #elif (PWM9_PORT == 2) #define PWM9_PINSEL 1 #define PWM9_FUNC 1 #else #define PWM9_PINSEL 0 #define PWM9_FUNC 0 #endif #define DIO33_PINSEL PWM9_PINSEL #define DIO33_FUNC PWM9_FUNC #define DIO33_CHANNEL PWM9_CHANNEL #define DIO33_MR PWM9_MR #endif | #if PWM9>=0 mcu_config_pwm(PWM9); #endif |  | 1 | 1
34 | DIO34 | PWM10 | 10 | #if (defined(PWM10_PORT) && defined(PWM10_BIT)) #define PWM10 0 #define PWM10_MBED_PIN __mbedpin__(PWM10_PORT, PWM10_BIT) #define PWM10_GPIOREG __gpioreg__(PWM10_PORT) #if (PWM10_BIT < 16) #define PWM10_PINHALF L #else #define PWM10_PINHALF H #endif #define PWM10_PINCON __pincon__(PWM10_PORT, PWM10_PINHALF) #define DIO34 0 #define DIO34_MBED_PIN PWM10_MBED_PIN #define DIO34_PORT PWM10_PORT #define DIO34_BIT PWM10_BIT #define DIO34_GPIOREG PWM10_GPIOREG #define DIO34_PINHALF PWM10_PINHALF #define DIO34_PINCON PWM10_PINCON #endif |  |  | #ifdef PWM10 #define PWM10_MR __mrreg__(PWM10_CHANNEL) #if (PWM10_PORT == 1) #define PWM10_PINSEL 2 #define PWM10_FUNC 2 #elif (PWM10_PORT == 2) #define PWM10_PINSEL 1 #define PWM10_FUNC 1 #else #define PWM10_PINSEL 0 #define PWM10_FUNC 0 #endif #define DIO34_PINSEL PWM10_PINSEL #define DIO34_FUNC PWM10_FUNC #define DIO34_CHANNEL PWM10_CHANNEL #define DIO34_MR PWM10_MR #endif | #if PWM10>=0 mcu_config_pwm(PWM10); #endif |  | 1 | 2
35 | DIO35 | PWM11 | 11 | #if (defined(PWM11_PORT) && defined(PWM11_BIT)) #define PWM11 0 #define PWM11_MBED_PIN __mbedpin__(PWM11_PORT, PWM11_BIT) #define PWM11_GPIOREG __gpioreg__(PWM11_PORT) #if (PWM11_BIT < 16) #define PWM11_PINHALF L #else #define PWM11_PINHALF H #endif #define PWM11_PINCON __pincon__(PWM11_PORT, PWM11_PINHALF) #define DIO35 0 #define DIO35_MBED_PIN PWM11_MBED_PIN #define DIO35_PORT PWM11_PORT #define DIO35_BIT PWM11_BIT #define DIO35_GPIOREG PWM11_GPIOREG #define DIO35_PINHALF PWM11_PINHALF #define DIO35_PINCON PWM11_PINCON #endif |  |  | #ifdef PWM11 #define PWM11_MR __mrreg__(PWM11_CHANNEL) #if (PWM11_PORT == 1) #define PWM11_PINSEL 2 #define PWM11_FUNC 2 #elif (PWM11_PORT == 2) #define PWM11_PINSEL 1 #define PWM11_FUNC 1 #else #define PWM11_PINSEL 0 #define PWM11_FUNC 0 #endif #define DIO35_PINSEL PWM11_PINSEL #define DIO35_FUNC PWM11_FUNC #define DIO35_CHANNEL PWM11_CHANNEL #define DIO35_MR PWM11_MR #endif | #if PWM11>=0 mcu_config_pwm(PWM11); #endif |  | 1 | 3
36 | DIO36 | PWM12 | 12 | #if (defined(PWM12_PORT) && defined(PWM12_BIT)) #define PWM12 0 #define PWM12_MBED_PIN __mbedpin__(PWM12_PORT, PWM12_BIT) #define PWM12_GPIOREG __gpioreg__(PWM12_PORT) #if (PWM12_BIT < 16) #define PWM12_PINHALF L #else #define PWM12_PINHALF H #endif #define PWM12_PINCON __pincon__(PWM12_PORT, PWM12_PINHALF) #define DIO36 0 #define DIO36_MBED_PIN PWM12_MBED_PIN #define DIO36_PORT PWM12_PORT #define DIO36_BIT PWM12_BIT #define DIO36_GPIOREG PWM12_GPIOREG #define DIO36_PINHALF PWM12_PINHALF #define DIO36_PINCON PWM12_PINCON #endif |  |  | #ifdef PWM12 #define PWM12_MR __mrreg__(PWM12_CHANNEL) #if (PWM12_PORT == 1) #define PWM12_PINSEL 2 #define PWM12_FUNC 2 #elif (PWM12_PORT == 2) #define PWM12_PINSEL 1 #define PWM12_FUNC 1 #else #define PWM12_PINSEL 0 #define PWM12_FUNC 0 #endif #define DIO36_PINSEL PWM12_PINSEL #define DIO36_FUNC PWM12_FUNC #define DIO36_CHANNEL PWM12_CHANNEL #define DIO36_MR PWM12_MR #endif | #if PWM12>=0 mcu_config_pwm(PWM12); #endif |  | 1 | 4
37 | DIO37 | PWM13 | 13 | #if (defined(PWM13_PORT) && defined(PWM13_BIT)) #define PWM13 0 #define PWM13_MBED_PIN __mbedpin__(PWM13_PORT, PWM13_BIT) #define PWM13_GPIOREG __gpioreg__(PWM13_PORT) #if (PWM13_BIT < 16) #define PWM13_PINHALF L #else #define PWM13_PINHALF H #endif #define PWM13_PINCON __pincon__(PWM13_PORT, PWM13_PINHALF) #define DIO37 0 #define DIO37_MBED_PIN PWM13_MBED_PIN #define DIO37_PORT PWM13_PORT #define DIO37_BIT PWM13_BIT #define DIO37_GPIOREG PWM13_GPIOREG #define DIO37_PINHALF PWM13_PINHALF #define DIO37_PINCON PWM13_PINCON #endif |  |  | #ifdef PWM13 #define PWM13_MR __mrreg__(PWM13_CHANNEL) #if (PWM13_PORT == 1) #define PWM13_PINSEL 2 #define PWM13_FUNC 2 #elif (PWM13_PORT == 2) #define PWM13_PINSEL 1 #define PWM13_FUNC 1 #else #define PWM13_PINSEL 0 #define PWM13_FUNC 0 #endif #define DIO37_PINSEL PWM13_PINSEL #define DIO37_FUNC PWM13_FUNC #define DIO37_CHANNEL PWM13_CHANNEL #define DIO37_MR PWM13_MR #endif | #if PWM13>=0 mcu_config_pwm(PWM13); #endif |  | 1 | 5
38 | DIO38 | PWM14 | 14 | #if (defined(PWM14_PORT) && defined(PWM14_BIT)) #define PWM14 0 #define PWM14_MBED_PIN __mbedpin__(PWM14_PORT, PWM14_BIT) #define PWM14_GPIOREG __gpioreg__(PWM14_PORT) #if (PWM14_BIT < 16) #define PWM14_PINHALF L #else #define PWM14_PINHALF H #endif #define PWM14_PINCON __pincon__(PWM14_PORT, PWM14_PINHALF) #define DIO38 0 #define DIO38_MBED_PIN PWM14_MBED_PIN #define DIO38_PORT PWM14_PORT #define DIO38_BIT PWM14_BIT #define DIO38_GPIOREG PWM14_GPIOREG #define DIO38_PINHALF PWM14_PINHALF #define DIO38_PINCON PWM14_PINCON #endif |  |  | #ifdef PWM14 #define PWM14_MR __mrreg__(PWM14_CHANNEL) #if (PWM14_PORT == 1) #define PWM14_PINSEL 2 #define PWM14_FUNC 2 #elif (PWM14_PORT == 2) #define PWM14_PINSEL 1 #define PWM14_FUNC 1 #else #define PWM14_PINSEL 0 #define PWM14_FUNC 0 #endif #define DIO38_PINSEL PWM14_PINSEL #define DIO38_FUNC PWM14_FUNC #define DIO38_CHANNEL PWM14_CHANNEL #define DIO38_MR PWM14_MR #endif | #if PWM14>=0 mcu_config_pwm(PWM14); #endif |  | 1 | 6
39 | DIO39 | PWM15 | 15 | #if (defined(PWM15_PORT) && defined(PWM15_BIT)) #define PWM15 0 #define PWM15_MBED_PIN __mbedpin__(PWM15_PORT, PWM15_BIT) #define PWM15_GPIOREG __gpioreg__(PWM15_PORT) #if (PWM15_BIT < 16) #define PWM15_PINHALF L #else #define PWM15_PINHALF H #endif #define PWM15_PINCON __pincon__(PWM15_PORT, PWM15_PINHALF) #define DIO39 0 #define DIO39_MBED_PIN PWM15_MBED_PIN #define DIO39_PORT PWM15_PORT #define DIO39_BIT PWM15_BIT #define DIO39_GPIOREG PWM15_GPIOREG #define DIO39_PINHALF PWM15_PINHALF #define DIO39_PINCON PWM15_PINCON #endif |  |  | #ifdef PWM15 #define PWM15_MR __mrreg__(PWM15_CHANNEL) #if (PWM15_PORT == 1) #define PWM15_PINSEL 2 #define PWM15_FUNC 2 #elif (PWM15_PORT == 2) #define PWM15_PINSEL 1 #define PWM15_FUNC 1 #else #define PWM15_PINSEL 0 #define PWM15_FUNC 0 #endif #define DIO39_PINSEL PWM15_PINSEL #define DIO39_FUNC PWM15_FUNC #define DIO39_CHANNEL PWM15_CHANNEL #define DIO39_MR PWM15_MR #endif | #if PWM15>=0 mcu_config_pwm(PWM15); #endif |  | 1 | 7
40 | DIO40 | SERVO0 | 0 | #if (defined(SERVO0_PORT) && defined(SERVO0_BIT)) #define SERVO0 0 #define SERVO0_MBED_PIN __mbedpin__(SERVO0_PORT, SERVO0_BIT) #define SERVO0_GPIOREG __gpioreg__(SERVO0_PORT) #if (SERVO0_BIT < 16) #define SERVO0_PINHALF L #else #define SERVO0_PINHALF H #endif #define SERVO0_PINCON __pincon__(SERVO0_PORT, SERVO0_PINHALF) #define DIO40 0 #define DIO40_MBED_PIN SERVO0_MBED_PIN #define DIO40_PORT SERVO0_PORT #define DIO40_BIT SERVO0_BIT #define DIO40_GPIOREG SERVO0_GPIOREG #define DIO40_PINHALF SERVO0_PINHALF #define DIO40_PINCON SERVO0_PINCON #endif | #ifdef SERVO0 #define SERVO0_MASK (1U<<0) #else #define SERVO0_MASK 0 #endif | #if SERVO0 >= 0 case 0: mcu_set_ouput(SERVO0); RTC_OCRB = mcu_servos[0]; #endif |  | #if SERVO0>=0 mcu_config_output(SERVO0); #endif |  | 1 | 8
41 | DIO41 | SERVO1 | 1 | #if (defined(SERVO1_PORT) && defined(SERVO1_BIT)) #define SERVO1 0 #define SERVO1_MBED_PIN __mbedpin__(SERVO1_PORT, SERVO1_BIT) #define SERVO1_GPIOREG __gpioreg__(SERVO1_PORT) #if (SERVO1_BIT < 16) #define SERVO1_PINHALF L #else #define SERVO1_PINHALF H #endif #define SERVO1_PINCON __pincon__(SERVO1_PORT, SERVO1_PINHALF) #define DIO41 0 #define DIO41_MBED_PIN SERVO1_MBED_PIN #define DIO41_PORT SERVO1_PORT #define DIO41_BIT SERVO1_BIT #define DIO41_GPIOREG SERVO1_GPIOREG #define DIO41_PINHALF SERVO1_PINHALF #define DIO41_PINCON SERVO1_PINCON #endif | #ifdef SERVO1 #define SERVO1_MASK (1U<<1) #else #define SERVO1_MASK 0 #endif | #if SERVO1 >= 0 case 1: mcu_set_ouput(SERVO1); RTC_OCRB = mcu_servos[1]; #endif |  | #if SERVO1>=0 mcu_config_output(SERVO1); #endif |  | 1 | 9
42 | DIO42 | SERVO2 | 2 | #if (defined(SERVO2_PORT) && defined(SERVO2_BIT)) #define SERVO2 0 #define SERVO2_MBED_PIN __mbedpin__(SERVO2_PORT, SERVO2_BIT) #define SERVO2_GPIOREG __gpioreg__(SERVO2_PORT) #if (SERVO2_BIT < 16) #define SERVO2_PINHALF L #else #define SERVO2_PINHALF H #endif #define SERVO2_PINCON __pincon__(SERVO2_PORT, SERVO2_PINHALF) #define DIO42 0 #define DIO42_MBED_PIN SERVO2_MBED_PIN #define DIO42_PORT SERVO2_PORT #define DIO42_BIT SERVO2_BIT #define DIO42_GPIOREG SERVO2_GPIOREG #define DIO42_PINHALF SERVO2_PINHALF #define DIO42_PINCON SERVO2_PINCON #endif | #ifdef SERVO2 #define SERVO2_MASK (1U<<2) #else #define SERVO2_MASK 0 #endif | #if SERVO2 >= 0 case 2: mcu_set_ouput(SERVO2); RTC_OCRB = mcu_servos[2]; #endif |  | #if SERVO2>=0 mcu_config_output(SERVO2); #endif |  | 1 | 10
43 | DIO43 | SERVO3 | 3 | #if (defined(SERVO3_PORT) && defined(SERVO3_BIT)) #define SERVO3 0 #define SERVO3_MBED_PIN __mbedpin__(SERVO3_PORT, SERVO3_BIT) #define SERVO3_GPIOREG __gpioreg__(SERVO3_PORT) #if (SERVO3_BIT < 16) #define SERVO3_PINHALF L #else #define SERVO3_PINHALF H #endif #define SERVO3_PINCON __pincon__(SERVO3_PORT, SERVO3_PINHALF) #define DIO43 0 #define DIO43_MBED_PIN SERVO3_MBED_PIN #define DIO43_PORT SERVO3_PORT #define DIO43_BIT SERVO3_BIT #define DIO43_GPIOREG SERVO3_GPIOREG #define DIO43_PINHALF SERVO3_PINHALF #define DIO43_PINCON SERVO3_PINCON #endif | #ifdef SERVO3 #define SERVO3_MASK (1U<<3) #else #define SERVO3_MASK 0 #endif | #if SERVO3 >= 0 case 3: mcu_set_ouput(SERVO3); RTC_OCRB = mcu_servos[3]; #endif |  | #if SERVO3>=0 mcu_config_output(SERVO3); #endif |  | 1 | 11
44 | DIO44 | SERVO4 | 4 | #if (defined(SERVO4_PORT) && defined(SERVO4_BIT)) #define SERVO4 0 #define SERVO4_MBED_PIN __mbedpin__(SERVO4_PORT, SERVO4_BIT) #define SERVO4_GPIOREG __gpioreg__(SERVO4_PORT) #if (SERVO4_BIT < 16) #define SERVO4_PINHALF L #else #define SERVO4_PINHALF H #endif #define SERVO4_PINCON __pincon__(SERVO4_PORT, SERVO4_PINHALF) #define DIO44 0 #define DIO44_MBED_PIN SERVO4_MBED_PIN #define DIO44_PORT SERVO4_PORT #define DIO44_BIT SERVO4_BIT #define DIO44_GPIOREG SERVO4_GPIOREG #define DIO44_PINHALF SERVO4_PINHALF #define DIO44_PINCON SERVO4_PINCON #endif | #ifdef SERVO4 #define SERVO4_MASK (1U<<4) #else #define SERVO4_MASK 0 #endif | #if SERVO4 >= 0 case 4: mcu_set_ouput(SERVO4); RTC_OCRB = mcu_servos[4]; #endif |  | #if SERVO4>=0 mcu_config_output(SERVO4); #endif |  | 1 | 12
45 | DIO45 | SERVO5 | 5 | #if (defined(SERVO5_PORT) && defined(SERVO5_BIT)) #define SERVO5 0 #define SERVO5_MBED_PIN __mbedpin__(SERVO5_PORT, SERVO5_BIT) #define SERVO5_GPIOREG __gpioreg__(SERVO5_PORT) #if (SERVO5_BIT < 16) #define SERVO5_PINHALF L #else #define SERVO5_PINHALF H #endif #define SERVO5_PINCON __pincon__(SERVO5_PORT, SERVO5_PINHALF) #define DIO45 0 #define DIO45_MBED_PIN SERVO5_MBED_PIN #define DIO45_PORT SERVO5_PORT #define DIO45_BIT SERVO5_BIT #define DIO45_GPIOREG SERVO5_GPIOREG #define DIO45_PINHALF SERVO5_PINHALF #define DIO45_PINCON SERVO5_PINCON #endif | #ifdef SERVO5 #define SERVO5_MASK (1U<<5) #else #define SERVO5_MASK 0 #endif | #if SERVO5 >= 0 case 5: mcu_set_ouput(SERVO5); RTC_OCRB = mcu_servos[5]; #endif |  | #if SERVO5>=0 mcu_config_output(SERVO5); #endif |  | 1 | 13
46 | DIO46 | DOUT0 | 0 | #if (defined(DOUT0_PORT) && defined(DOUT0_BIT)) #define DOUT0 0 #define DOUT0_MBED_PIN __mbedpin__(DOUT0_PORT, DOUT0_BIT) #define DOUT0_GPIOREG __gpioreg__(DOUT0_PORT) #if (DOUT0_BIT < 16) #define DOUT0_PINHALF L #else #define DOUT0_PINHALF H #endif #define DOUT0_PINCON __pincon__(DOUT0_PORT, DOUT0_PINHALF) #define DIO46 0 #define DIO46_MBED_PIN DOUT0_MBED_PIN #define DIO46_PORT DOUT0_PORT #define DIO46_BIT DOUT0_BIT #define DIO46_GPIOREG DOUT0_GPIOREG #define DIO46_PINHALF DOUT0_PINHALF #define DIO46_PINCON DOUT0_PINCON #endif |  |  |  | #if DOUT0>=0 mcu_config_output(DOUT0); #endif |  | 1 | 14
47 | DIO47 | DOUT1 | 1 | #if (defined(DOUT1_PORT) && defined(DOUT1_BIT)) #define DOUT1 0 #define DOUT1_MBED_PIN __mbedpin__(DOUT1_PORT, DOUT1_BIT) #define DOUT1_GPIOREG __gpioreg__(DOUT1_PORT) #if (DOUT1_BIT < 16) #define DOUT1_PINHALF L #else #define DOUT1_PINHALF H #endif #define DOUT1_PINCON __pincon__(DOUT1_PORT, DOUT1_PINHALF) #define DIO47 0 #define DIO47_MBED_PIN DOUT1_MBED_PIN #define DIO47_PORT DOUT1_PORT #define DIO47_BIT DOUT1_BIT #define DIO47_GPIOREG DOUT1_GPIOREG #define DIO47_PINHALF DOUT1_PINHALF #define DIO47_PINCON DOUT1_PINCON #endif |  |  |  | #if DOUT1>=0 mcu_config_output(DOUT1); #endif |  | 1 | 15
48 | DIO48 | DOUT2 | 2 | #if (defined(DOUT2_PORT) && defined(DOUT2_BIT)) #define DOUT2 0 #define DOUT2_MBED_PIN __mbedpin__(DOUT2_PORT, DOUT2_BIT) #define DOUT2_GPIOREG __gpioreg__(DOUT2_PORT) #if (DOUT2_BIT < 16) #define DOUT2_PINHALF L #else #define DOUT2_PINHALF H #endif #define DOUT2_PINCON __pincon__(DOUT2_PORT, DOUT2_PINHALF) #define DIO48 0 #define DIO48_MBED_PIN DOUT2_MBED_PIN #define DIO48_PORT DOUT2_PORT #define DIO48_BIT DOUT2_BIT #define DIO48_GPIOREG DOUT2_GPIOREG #define DIO48_PINHALF DOUT2_PINHALF #define DIO48_PINCON DOUT2_PINCON #endif |  |  |  | #if DOUT2>=0 mcu_config_output(DOUT2); #endif |  | 1 | 16
49 | DIO49 | DOUT3 | 3 | #if (defined(DOUT3_PORT) && defined(DOUT3_BIT)) #define DOUT3 0 #define DOUT3_MBED_PIN __mbedpin__(DOUT3_PORT, DOUT3_BIT) #define DOUT3_GPIOREG __gpioreg__(DOUT3_PORT) #if (DOUT3_BIT < 16) #define DOUT3_PINHALF L #else #define DOUT3_PINHALF H #endif #define DOUT3_PINCON __pincon__(DOUT3_PORT, DOUT3_PINHALF) #define DIO49 0 #define DIO49_MBED_PIN DOUT3_MBED_PIN #define DIO49_PORT DOUT3_PORT #define DIO49_BIT DOUT3_BIT #define DIO49_GPIOREG DOUT3_GPIOREG #define DIO49_PINHALF DOUT3_PINHALF #define DIO49_PINCON DOUT3_PINCON #endif |  |  |  | #if DOUT3>=0 mcu_config_output(DOUT3); #endif |  | 1 | 17
50 | DIO50 | DOUT4 | 4 | #if (defined(DOUT4_PORT) && defined(DOUT4_BIT)) #define DOUT4 0 #define DOUT4_MBED_PIN __mbedpin__(DOUT4_PORT, DOUT4_BIT) #define DOUT4_GPIOREG __gpioreg__(DOUT4_PORT) #if (DOUT4_BIT < 16) #define DOUT4_PINHALF L #else #define DOUT4_PINHALF H #endif #define DOUT4_PINCON __pincon__(DOUT4_PORT, DOUT4_PINHALF) #define DIO50 0 #define DIO50_MBED_PIN DOUT4_MBED_PIN #define DIO50_PORT DOUT4_PORT #define DIO50_BIT DOUT4_BIT #define DIO50_GPIOREG DOUT4_GPIOREG #define DIO50_PINHALF DOUT4_PINHALF #define DIO50_PINCON DOUT4_PINCON #endif |  |  |  | #if DOUT4>=0 mcu_config_output(DOUT4); #endif |  | 1 | 18
51 | DIO51 | DOUT5 | 5 | #if (defined(DOUT5_PORT) && defined(DOUT5_BIT)) #define DOUT5 0 #define DOUT5_MBED_PIN __mbedpin__(DOUT5_PORT, DOUT5_BIT) #define DOUT5_GPIOREG __gpioreg__(DOUT5_PORT) #if (DOUT5_BIT < 16) #define DOUT5_PINHALF L #else #define DOUT5_PINHALF H #endif #define DOUT5_PINCON __pincon__(DOUT5_PORT, DOUT5_PINHALF) #define DIO51 0 #define DIO51_MBED_PIN DOUT5_MBED_PIN #define DIO51_PORT DOUT5_PORT #define DIO51_BIT DOUT5_BIT #define DIO51_GPIOREG DOUT5_GPIOREG #define DIO51_PINHALF DOUT5_PINHALF #define DIO51_PINCON DOUT5_PINCON #endif |  |  |  | #if DOUT5>=0 mcu_config_output(DOUT5); #endif |  | 1 | 19
52 | DIO52 | DOUT6 | 6 | #if (defined(DOUT6_PORT) && defined(DOUT6_BIT)) #define DOUT6 0 #define DOUT6_MBED_PIN __mbedpin__(DOUT6_PORT, DOUT6_BIT) #define DOUT6_GPIOREG __gpioreg__(DOUT6_PORT) #if (DOUT6_BIT < 16) #define DOUT6_PINHALF L #else #define DOUT6_PINHALF H #endif #define DOUT6_PINCON __pincon__(DOUT6_PORT, DOUT6_PINHALF) #define DIO52 0 #define DIO52_MBED_PIN DOUT6_MBED_PIN #define DIO52_PORT DOUT6_PORT #define DIO52_BIT DOUT6_BIT #define DIO52_GPIOREG DOUT6_GPIOREG #define DIO52_PINHALF DOUT6_PINHALF #define DIO52_PINCON DOUT6_PINCON #endif |  |  |  | #if DOUT6>=0 mcu_config_output(DOUT6); #endif |  | 1 | 20
53 | DIO53 | DOUT7 | 7 | #if (defined(DOUT7_PORT) && defined(DOUT7_BIT)) #define DOUT7 0 #define DOUT7_MBED_PIN __mbedpin__(DOUT7_PORT, DOUT7_BIT) #define DOUT7_GPIOREG __gpioreg__(DOUT7_PORT) #if (DOUT7_BIT < 16) #define DOUT7_PINHALF L #else #define DOUT7_PINHALF H #endif #define DOUT7_PINCON __pincon__(DOUT7_PORT, DOUT7_PINHALF) #define DIO53 0 #define DIO53_MBED_PIN DOUT7_MBED_PIN #define DIO53_PORT DOUT7_PORT #define DIO53_BIT DOUT7_BIT #define DIO53_GPIOREG DOUT7_GPIOREG #define DIO53_PINHALF DOUT7_PINHALF #define DIO53_PINCON DOUT7_PINCON #endif |  |  |  | #if DOUT7>=0 mcu_config_output(DOUT7); #endif |  | 1 | 21
54 | DIO54 | DOUT8 | 8 | #if (defined(DOUT8_PORT) && defined(DOUT8_BIT)) #define DOUT8 0 #define DOUT8_MBED_PIN __mbedpin__(DOUT8_PORT, DOUT8_BIT) #define DOUT8_GPIOREG __gpioreg__(DOUT8_PORT) #if (DOUT8_BIT < 16) #define DOUT8_PINHALF L #else #define DOUT8_PINHALF H #endif #define DOUT8_PINCON __pincon__(DOUT8_PORT, DOUT8_PINHALF) #define DIO54 0 #define DIO54_MBED_PIN DOUT8_MBED_PIN #define DIO54_PORT DOUT8_PORT #define DIO54_BIT DOUT8_BIT #define DIO54_GPIOREG DOUT8_GPIOREG #define DIO54_PINHALF DOUT8_PINHALF #define DIO54_PINCON DOUT8_PINCON #endif |  |  |  | #if DOUT8>=0 mcu_config_output(DOUT8); #endif |  | 1 | 22
55 | DIO55 | DOUT9 | 9 | #if (defined(DOUT9_PORT) && defined(DOUT9_BIT)) #define DOUT9 0 #define DOUT9_MBED_PIN __mbedpin__(DOUT9_PORT, DOUT9_BIT) #define DOUT9_GPIOREG __gpioreg__(DOUT9_PORT) #if (DOUT9_BIT < 16) #define DOUT9_PINHALF L #else #define DOUT9_PINHALF H #endif #define DOUT9_PINCON __pincon__(DOUT9_PORT, DOUT9_PINHALF) #define DIO55 0 #define DIO55_MBED_PIN DOUT9_MBED_PIN #define DIO55_PORT DOUT9_PORT #define DIO55_BIT DOUT9_BIT #define DIO55_GPIOREG DOUT9_GPIOREG #define DIO55_PINHALF DOUT9_PINHALF #define DIO55_PINCON DOUT9_PINCON #endif |  |  |  | #if DOUT9>=0 mcu_config_output(DOUT9); #endif |  | 1 | 23
56 | DIO56 | DOUT10 | 10 | #if (defined(DOUT10_PORT) && defined(DOUT10_BIT)) #define DOUT10 0 #define DOUT10_MBED_PIN __mbedpin__(DOUT10_PORT, DOUT10_BIT) #define DOUT10_GPIOREG __gpioreg__(DOUT10_PORT) #if (DOUT10_BIT < 16) #define DOUT10_PINHALF L #else #define DOUT10_PINHALF H #endif #define DOUT10_PINCON __pincon__(DOUT10_PORT, DOUT10_PINHALF) #define DIO56 0 #define DIO56_MBED_PIN DOUT10_MBED_PIN #define DIO56_PORT DOUT10_PORT #define DIO56_BIT DOUT10_BIT #define DIO56_GPIOREG DOUT10_GPIOREG #define DIO56_PINHALF DOUT10_PINHALF #define DIO56_PINCON DOUT10_PINCON #endif |  |  |  | #if DOUT10>=0 mcu_config_output(DOUT10); #endif |  | 1 | 24
57 | DIO57 | DOUT11 | 11 | #if (defined(DOUT11_PORT) && defined(DOUT11_BIT)) #define DOUT11 0 #define DOUT11_MBED_PIN __mbedpin__(DOUT11_PORT, DOUT11_BIT) #define DOUT11_GPIOREG __gpioreg__(DOUT11_PORT) #if (DOUT11_BIT < 16) #define DOUT11_PINHALF L #else #define DOUT11_PINHALF H #endif #define DOUT11_PINCON __pincon__(DOUT11_PORT, DOUT11_PINHALF) #define DIO57 0 #define DIO57_MBED_PIN DOUT11_MBED_PIN #define DIO57_PORT DOUT11_PORT #define DIO57_BIT DOUT11_BIT #define DIO57_GPIOREG DOUT11_GPIOREG #define DIO57_PINHALF DOUT11_PINHALF #define DIO57_PINCON DOUT11_PINCON #endif |  |  |  | #if DOUT11>=0 mcu_config_output(DOUT11); #endif |  | 1 | 25
58 | DIO58 | DOUT12 | 12 | #if (defined(DOUT12_PORT) && defined(DOUT12_BIT)) #define DOUT12 0 #define DOUT12_MBED_PIN __mbedpin__(DOUT12_PORT, DOUT12_BIT) #define DOUT12_GPIOREG __gpioreg__(DOUT12_PORT) #if (DOUT12_BIT < 16) #define DOUT12_PINHALF L #else #define DOUT12_PINHALF H #endif #define DOUT12_PINCON __pincon__(DOUT12_PORT, DOUT12_PINHALF) #define DIO58 0 #define DIO58_MBED_PIN DOUT12_MBED_PIN #define DIO58_PORT DOUT12_PORT #define DIO58_BIT DOUT12_BIT #define DIO58_GPIOREG DOUT12_GPIOREG #define DIO58_PINHALF DOUT12_PINHALF #define DIO58_PINCON DOUT12_PINCON #endif |  |  |  | #if DOUT12>=0 mcu_config_output(DOUT12); #endif |  | 1 | 26
59 | DIO59 | DOUT13 | 13 | #if (defined(DOUT13_PORT) && defined(DOUT13_BIT)) #define DOUT13 0 #define DOUT13_MBED_PIN __mbedpin__(DOUT13_PORT, DOUT13_BIT) #define DOUT13_GPIOREG __gpioreg__(DOUT13_PORT) #if (DOUT13_BIT < 16) #define DOUT13_PINHALF L #else #define DOUT13_PINHALF H #endif #define DOUT13_PINCON __pincon__(DOUT13_PORT, DOUT13_PINHALF) #define DIO59 0 #define DIO59_MBED_PIN DOUT13_MBED_PIN #define DIO59_PORT DOUT13_PORT #define DIO59_BIT DOUT13_BIT #define DIO59_GPIOREG DOUT13_GPIOREG #define DIO59_PINHALF DOUT13_PINHALF #define DIO59_PINCON DOUT13_PINCON #endif |  |  |  | #if DOUT13>=0 mcu_config_output(DOUT13); #endif |  | 1 | 27
60 | DIO60 | DOUT14 | 14 | #if (defined(DOUT14_PORT) && defined(DOUT14_BIT)) #define DOUT14 0 #define DOUT14_MBED_PIN __mbedpin__(DOUT14_PORT, DOUT14_BIT) #define DOUT14_GPIOREG __gpioreg__(DOUT14_PORT) #if (DOUT14_BIT < 16) #define DOUT14_PINHALF L #else #define DOUT14_PINHALF H #endif #define DOUT14_PINCON __pincon__(DOUT14_PORT, DOUT14_PINHALF) #define DIO60 0 #define DIO60_MBED_PIN DOUT14_MBED_PIN #define DIO60_PORT DOUT14_PORT #define DIO60_BIT DOUT14_BIT #define DIO60_GPIOREG DOUT14_GPIOREG #define DIO60_PINHALF DOUT14_PINHALF #define DIO60_PINCON DOUT14_PINCON #endif |  |  |  | #if DOUT14>=0 mcu_config_output(DOUT14); #endif |  | 1 | 28
61 | DIO61 | DOUT15 | 15 | #if (defined(DOUT15_PORT) && defined(DOUT15_BIT)) #define DOUT15 0 #define DOUT15_MBED_PIN __mbedpin__(DOUT15_PORT, DOUT15_BIT) #define DOUT15_GPIOREG __gpioreg__(DOUT15_PORT) #if (DOUT15_BIT < 16) #define DOUT15_PINHALF L #else #define DOUT15_PINHALF H #endif #define DOUT15_PINCON __pincon__(DOUT15_PORT, DOUT15_PINHALF) #define DIO61 0 #define DIO61_MBED_PIN DOUT15_MBED_PIN #define DIO61_PORT DOUT15_PORT #define DIO61_BIT DOUT15_BIT #define DIO61_GPIOREG DOUT15_GPIOREG #define DIO61_PINHALF DOUT15_PINHALF #define DIO61_PINCON DOUT15_PINCON #endif |  |  |  | #if DOUT15>=0 mcu_config_output(DOUT15); #endif |  | 1 | 29
62 | DIO62 | DOUT16 | 16 | #if (defined(DOUT16_PORT) && defined(DOUT16_BIT)) #define DOUT16 0 #define DOUT16_MBED_PIN __mbedpin__(DOUT16_PORT, DOUT16_BIT) #define DOUT16_GPIOREG __gpioreg__(DOUT16_PORT) #if (DOUT16_BIT < 16) #define DOUT16_PINHALF L #else #define DOUT16_PINHALF H #endif #define DOUT16_PINCON __pincon__(DOUT16_PORT, DOUT16_PINHALF) #define DIO62 0 #define DIO62_MBED_PIN DOUT16_MBED_PIN #define DIO62_PORT DOUT16_PORT #define DIO62_BIT DOUT16_BIT #define DIO62_GPIOREG DOUT16_GPIOREG #define DIO62_PINHALF DOUT16_PINHALF #define DIO62_PINCON DOUT16_PINCON #endif |  |  |  | #if DOUT16>=0 mcu_config_output(DOUT16); #endif |  | 1 | 30
63 | DIO63 | DOUT17 | 17 | #if (defined(DOUT17_PORT) && defined(DOUT17_BIT)) #define DOUT17 0 #define DOUT17_MBED_PIN __mbedpin__(DOUT17_PORT, DOUT17_BIT) #define DOUT17_GPIOREG __gpioreg__(DOUT17_PORT) #if (DOUT17_BIT < 16) #define DOUT17_PINHALF L #else #define DOUT17_PINHALF H #endif #define DOUT17_PINCON __pincon__(DOUT17_PORT, DOUT17_PINHALF) #define DIO63 0 #define DIO63_MBED_PIN DOUT17_MBED_PIN #define DIO63_PORT DOUT17_PORT #define DIO63_BIT DOUT17_BIT #define DIO63_GPIOREG DOUT17_GPIOREG #define DIO63_PINHALF DOUT17_PINHALF #define DIO63_PINCON DOUT17_PINCON #endif |  |  |  | #if DOUT17>=0 mcu_config_output(DOUT17); #endif |  | 1 | 31
64 | DIO64 | DOUT18 | 18 | #if (defined(DOUT18_PORT) && defined(DOUT18_BIT)) #define DOUT18 0 #define DOUT18_MBED_PIN __mbedpin__(DOUT18_PORT, DOUT18_BIT) #define DOUT18_GPIOREG __gpioreg__(DOUT18_PORT) #if (DOUT18_BIT < 16) #define DOUT18_PINHALF L #else #define DOUT18_PINHALF H #endif #define DOUT18_PINCON __pincon__(DOUT18_PORT, DOUT18_PINHALF) #define DIO64 0 #define DIO64_MBED_PIN DOUT18_MBED_PIN #define DIO64_PORT DOUT18_PORT #define DIO64_BIT DOUT18_BIT #define DIO64_GPIOREG DOUT18_GPIOREG #define DIO64_PINHALF DOUT18_PINHALF #define DIO64_PINCON DOUT18_PINCON #endif |  |  |  | #if DOUT18>=0 mcu_config_output(DOUT18); #endif |  | 2 | 0
65 | DIO65 | DOUT19 | 19 | #if (defined(DOUT19_PORT) && defined(DOUT19_BIT)) #define DOUT19 0 #define DOUT19_MBED_PIN __mbedpin__(DOUT19_PORT, DOUT19_BIT) #define DOUT19_GPIOREG __gpioreg__(DOUT19_PORT) #if (DOUT19_BIT < 16) #define DOUT19_PINHALF L #else #define DOUT19_PINHALF H #endif #define DOUT19_PINCON __pincon__(DOUT19_PORT, DOUT19_PINHALF) #define DIO65 0 #define DIO65_MBED_PIN DOUT19_MBED_PIN #define DIO65_PORT DOUT19_PORT #define DIO65_BIT DOUT19_BIT #define DIO65_GPIOREG DOUT19_GPIOREG #define DIO65_PINHALF DOUT19_PINHALF #define DIO65_PINCON DOUT19_PINCON #endif |  |  |  | #if DOUT19>=0 mcu_config_output(DOUT19); #endif |  | 2 | 1
66 | DIO66 | DOUT20 | 20 | #if (defined(DOUT20_PORT) && defined(DOUT20_BIT)) #define DOUT20 0 #define DOUT20_MBED_PIN __mbedpin__(DOUT20_PORT, DOUT20_BIT) #define DOUT20_GPIOREG __gpioreg__(DOUT20_PORT) #if (DOUT20_BIT < 16) #define DOUT20_PINHALF L #else #define DOUT20_PINHALF H #endif #define DOUT20_PINCON __pincon__(DOUT20_PORT, DOUT20_PINHALF) #define DIO66 0 #define DIO66_MBED_PIN DOUT20_MBED_PIN #define DIO66_PORT DOUT20_PORT #define DIO66_BIT DOUT20_BIT #define DIO66_GPIOREG DOUT20_GPIOREG #define DIO66_PINHALF DOUT20_PINHALF #define DIO66_PINCON DOUT20_PINCON #endif |  |  |  | #if DOUT20>=0 mcu_config_output(DOUT20); #endif |  | 2 | 2
67 | DIO67 | DOUT21 | 21 | #if (defined(DOUT21_PORT) && defined(DOUT21_BIT)) #define DOUT21 0 #define DOUT21_MBED_PIN __mbedpin__(DOUT21_PORT, DOUT21_BIT) #define DOUT21_GPIOREG __gpioreg__(DOUT21_PORT) #if (DOUT21_BIT < 16) #define DOUT21_PINHALF L #else #define DOUT21_PINHALF H #endif #define DOUT21_PINCON __pincon__(DOUT21_PORT, DOUT21_PINHALF) #define DIO67 0 #define DIO67_MBED_PIN DOUT21_MBED_PIN #define DIO67_PORT DOUT21_PORT #define DIO67_BIT DOUT21_BIT #define DIO67_GPIOREG DOUT21_GPIOREG #define DIO67_PINHALF DOUT21_PINHALF #define DIO67_PINCON DOUT21_PINCON #endif |  |  |  | #if DOUT21>=0 mcu_config_output(DOUT21); #endif |  | 2 | 3
68 | DIO68 | DOUT22 | 22 | #if (defined(DOUT22_PORT) && defined(DOUT22_BIT)) #define DOUT22 0 #define DOUT22_MBED_PIN __mbedpin__(DOUT22_PORT, DOUT22_BIT) #define DOUT22_GPIOREG __gpioreg__(DOUT22_PORT) #if (DOUT22_BIT < 16) #define DOUT22_PINHALF L #else #define DOUT22_PINHALF H #endif #define DOUT22_PINCON __pincon__(DOUT22_PORT, DOUT22_PINHALF) #define DIO68 0 #define DIO68_MBED_PIN DOUT22_MBED_PIN #define DIO68_PORT DOUT22_PORT #define DIO68_BIT DOUT22_BIT #define DIO68_GPIOREG DOUT22_GPIOREG #define DIO68_PINHALF DOUT22_PINHALF #define DIO68_PINCON DOUT22_PINCON #endif |  |  |  | #if DOUT22>=0 mcu_config_output(DOUT22); #endif |  | 2 | 4
69 | DIO69 | DOUT23 | 23 | #if (defined(DOUT23_PORT) && defined(DOUT23_BIT)) #define DOUT23 0 #define DOUT23_MBED_PIN __mbedpin__(DOUT23_PORT, DOUT23_BIT) #define DOUT23_GPIOREG __gpioreg__(DOUT23_PORT) #if (DOUT23_BIT < 16) #define DOUT23_PINHALF L #else #define DOUT23_PINHALF H #endif #define DOUT23_PINCON __pincon__(DOUT23_PORT, DOUT23_PINHALF) #define DIO69 0 #define DIO69_MBED_PIN DOUT23_MBED_PIN #define DIO69_PORT DOUT23_PORT #define DIO69_BIT DOUT23_BIT #define DIO69_GPIOREG DOUT23_GPIOREG #define DIO69_PINHALF DOUT23_PINHALF #define DIO69_PINCON DOUT23_PINCON #endif |  |  |  | #if DOUT23>=0 mcu_config_output(DOUT23); #endif |  | 2 | 5
70 | DIO70 | DOUT24 | 24 | #if (defined(DOUT24_PORT) && defined(DOUT24_BIT)) #define DOUT24 0 #define DOUT24_MBED_PIN __mbedpin__(DOUT24_PORT, DOUT24_BIT) #define DOUT24_GPIOREG __gpioreg__(DOUT24_PORT) #if (DOUT24_BIT < 16) #define DOUT24_PINHALF L #else #define DOUT24_PINHALF H #endif #define DOUT24_PINCON __pincon__(DOUT24_PORT, DOUT24_PINHALF) #define DIO70 0 #define DIO70_MBED_PIN DOUT24_MBED_PIN #define DIO70_PORT DOUT24_PORT #define DIO70_BIT DOUT24_BIT #define DIO70_GPIOREG DOUT24_GPIOREG #define DIO70_PINHALF DOUT24_PINHALF #define DIO70_PINCON DOUT24_PINCON #endif |  |  |  | #if DOUT24>=0 mcu_config_output(DOUT24); #endif |  | 2 | 6
71 | DIO71 | DOUT25 | 25 | #if (defined(DOUT25_PORT) && defined(DOUT25_BIT)) #define DOUT25 0 #define DOUT25_MBED_PIN __mbedpin__(DOUT25_PORT, DOUT25_BIT) #define DOUT25_GPIOREG __gpioreg__(DOUT25_PORT) #if (DOUT25_BIT < 16) #define DOUT25_PINHALF L #else #define DOUT25_PINHALF H #endif #define DOUT25_PINCON __pincon__(DOUT25_PORT, DOUT25_PINHALF) #define DIO71 0 #define DIO71_MBED_PIN DOUT25_MBED_PIN #define DIO71_PORT DOUT25_PORT #define DIO71_BIT DOUT25_BIT #define DIO71_GPIOREG DOUT25_GPIOREG #define DIO71_PINHALF DOUT25_PINHALF #define DIO71_PINCON DOUT25_PINCON #endif |  |  |  | #if DOUT25>=0 mcu_config_output(DOUT25); #endif |  | 2 | 7
72 | DIO72 | DOUT26 | 26 | #if (defined(DOUT26_PORT) && defined(DOUT26_BIT)) #define DOUT26 0 #define DOUT26_MBED_PIN __mbedpin__(DOUT26_PORT, DOUT26_BIT) #define DOUT26_GPIOREG __gpioreg__(DOUT26_PORT) #if (DOUT26_BIT < 16) #define DOUT26_PINHALF L #else #define DOUT26_PINHALF H #endif #define DOUT26_PINCON __pincon__(DOUT26_PORT, DOUT26_PINHALF) #define DIO72 0 #define DIO72_MBED_PIN DOUT26_MBED_PIN #define DIO72_PORT DOUT26_PORT #define DIO72_BIT DOUT26_BIT #define DIO72_GPIOREG DOUT26_GPIOREG #define DIO72_PINHALF DOUT26_PINHALF #define DIO72_PINCON DOUT26_PINCON #endif |  |  |  | #if DOUT26>=0 mcu_config_output(DOUT26); #endif |  | 2 | 8
73 | DIO73 | DOUT27 | 27 | #if (defined(DOUT27_PORT) && defined(DOUT27_BIT)) #define DOUT27 0 #define DOUT27_MBED_PIN __mbedpin__(DOUT27_PORT, DOUT27_BIT) #define DOUT27_GPIOREG __gpioreg__(DOUT27_PORT) #if (DOUT27_BIT < 16) #define DOUT27_PINHALF L #else #define DOUT27_PINHALF H #endif #define DOUT27_PINCON __pincon__(DOUT27_PORT, DOUT27_PINHALF) #define DIO73 0 #define DIO73_MBED_PIN DOUT27_MBED_PIN #define DIO73_PORT DOUT27_PORT #define DIO73_BIT DOUT27_BIT #define DIO73_GPIOREG DOUT27_GPIOREG #define DIO73_PINHALF DOUT27_PINHALF #define DIO73_PINCON DOUT27_PINCON #endif |  |  |  | #if DOUT27>=0 mcu_config_output(DOUT27); #endif |  | 2 | 9
74 | DIO74 | DOUT28 | 28 | #if (defined(DOUT28_PORT) && defined(DOUT28_BIT)) #define DOUT28 0 #define DOUT28_MBED_PIN __mbedpin__(DOUT28_PORT, DOUT28_BIT) #define DOUT28_GPIOREG __gpioreg__(DOUT28_PORT) #if (DOUT28_BIT < 16) #define DOUT28_PINHALF L #else #define DOUT28_PINHALF H #endif #define DOUT28_PINCON __pincon__(DOUT28_PORT, DOUT28_PINHALF) #define DIO74 0 #define DIO74_MBED_PIN DOUT28_MBED_PIN #define DIO74_PORT DOUT28_PORT #define DIO74_BIT DOUT28_BIT #define DIO74_GPIOREG DOUT28_GPIOREG #define DIO74_PINHALF DOUT28_PINHALF #define DIO74_PINCON DOUT28_PINCON #endif |  |  |  | #if DOUT28>=0 mcu_config_output(DOUT28); #endif |  | 2 | 10
75 | DIO75 | DOUT29 | 29 | #if (defined(DOUT29_PORT) && defined(DOUT29_BIT)) #define DOUT29 0 #define DOUT29_MBED_PIN __mbedpin__(DOUT29_PORT, DOUT29_BIT) #define DOUT29_GPIOREG __gpioreg__(DOUT29_PORT) #if (DOUT29_BIT < 16) #define DOUT29_PINHALF L #else #define DOUT29_PINHALF H #endif #define DOUT29_PINCON __pincon__(DOUT29_PORT, DOUT29_PINHALF) #define DIO75 0 #define DIO75_MBED_PIN DOUT29_MBED_PIN #define DIO75_PORT DOUT29_PORT #define DIO75_BIT DOUT29_BIT #define DIO75_GPIOREG DOUT29_GPIOREG #define DIO75_PINHALF DOUT29_PINHALF #define DIO75_PINCON DOUT29_PINCON #endif |  |  |  | #if DOUT29>=0 mcu_config_output(DOUT29); #endif |  | 2 | 11
76 | DIO76 | DOUT30 | 30 | #if (defined(DOUT30_PORT) && defined(DOUT30_BIT)) #define DOUT30 0 #define DOUT30_MBED_PIN __mbedpin__(DOUT30_PORT, DOUT30_BIT) #define DOUT30_GPIOREG __gpioreg__(DOUT30_PORT) #if (DOUT30_BIT < 16) #define DOUT30_PINHALF L #else #define DOUT30_PINHALF H #endif #define DOUT30_PINCON __pincon__(DOUT30_PORT, DOUT30_PINHALF) #define DIO76 0 #define DIO76_MBED_PIN DOUT30_MBED_PIN #define DIO76_PORT DOUT30_PORT #define DIO76_BIT DOUT30_BIT #define DIO76_GPIOREG DOUT30_GPIOREG #define DIO76_PINHALF DOUT30_PINHALF #define DIO76_PINCON DOUT30_PINCON #endif |  |  |  | #if DOUT30>=0 mcu_config_output(DOUT30); #endif |  | 2 | 12
77 | DIO77 | DOUT31 | 31 | #if (defined(DOUT31_PORT) && defined(DOUT31_BIT)) #define DOUT31 0 #define DOUT31_MBED_PIN __mbedpin__(DOUT31_PORT, DOUT31_BIT) #define DOUT31_GPIOREG __gpioreg__(DOUT31_PORT) #if (DOUT31_BIT < 16) #define DOUT31_PINHALF L #else #define DOUT31_PINHALF H #endif #define DOUT31_PINCON __pincon__(DOUT31_PORT, DOUT31_PINHALF) #define DIO77 0 #define DIO77_MBED_PIN DOUT31_MBED_PIN #define DIO77_PORT DOUT31_PORT #define DIO77_BIT DOUT31_BIT #define DIO77_GPIOREG DOUT31_GPIOREG #define DIO77_PINHALF DOUT31_PINHALF #define DIO77_PINCON DOUT31_PINCON #endif | //ISR on change inputs #define __risereg__(X) (__helper__(IO, X, IntEnR)) | //ISR on change defaults |  | #if DOUT31>=0 mcu_config_output(DOUT31); #endif |  | 2 | 13
100 | DIO100 | LIMIT_X | 0 | #if (defined(LIMIT_X_PORT) && defined(LIMIT_X_BIT)) #define LIMIT_X 0 #define LIMIT_X_MBED_PIN __mbedpin__(LIMIT_X_PORT, LIMIT_X_BIT) #define LIMIT_X_GPIOREG __gpioreg__(LIMIT_X_PORT) #if (LIMIT_X_BIT < 16) #define LIMIT_X_PINHALF L #else #define LIMIT_X_PINHALF H #endif #define LIMIT_X_PINCON __pincon__(LIMIT_X_PORT, LIMIT_X_PINHALF) #define DIO100 0 #define DIO100_MBED_PIN LIMIT_X_MBED_PIN #define DIO100_PORT LIMIT_X_PORT #define DIO100_BIT LIMIT_X_BIT #define DIO100_GPIOREG LIMIT_X_GPIOREG #define DIO100_PINHALF LIMIT_X_PINHALF #define DIO100_PINCON LIMIT_X_PINCON #endif | #if(defined(LIMIT_X_ISR) && defined(LIMIT_X)) #define LIMIT_X_RISEREG (__risereg__(LIMIT_X_PORT)) #define LIMIT_X_FALLREG (__fallreg__(LIMIT_X_PORT)) #define DIO100_ISR (LIMIT_X_ISR) #define DIO100_RISEREG LIMIT_X_RISEREG #define DIO100_FALLREG LIMIT_X_FALLREG #endif | #ifndef LIMIT_X_ISR0 #define LIMIT_X_ISR0 0 #endif #ifndef LIMIT_X_ISR1 #define LIMIT_X_ISR1 0 #endif #ifndef LIMIT_X_ISR2 #define LIMIT_X_ISR2 0 #endif #ifndef LIMIT_X_ISRA #define LIMIT_X_ISRA 0 #endif #ifndef LIMIT_X_ISRB #define LIMIT_X_ISRB 0 #endif #define LIMIT_X_ISR_MASK (LIMIT_X_ISR0 ¦ LIMIT_X_ISR1 ¦ LIMIT_X_ISR2 ¦ LIMIT_X_ISRA ¦ LIMIT_X_ISRB) #ifndef LIMIT_X_ISR_MASK #define LIMIT_X_ISR_MASK 0 #endif #define DIO100_ISR_MASK LIMIT_X_ISR_MASK #define DIO100_ISRREG LIMIT_X_ISRREG |  | #if LIMIT_X>=0 mcu_config_input(LIMIT_X); #ifdef LIMIT_X_PULLUP mcu_config_pullup(LIMIT_X); #endif #ifdef LIMIT_X_ISR mcu_config_input_isr(LIMIT_X); #endif #endif |  | 2 | 14
101 | DIO101 | LIMIT_Y | 1 | #if (defined(LIMIT_Y_PORT) && defined(LIMIT_Y_BIT)) #define LIMIT_Y 0 #define LIMIT_Y_MBED_PIN __mbedpin__(LIMIT_Y_PORT, LIMIT_Y_BIT) #define LIMIT_Y_GPIOREG __gpioreg__(LIMIT_Y_PORT) #if (LIMIT_Y_BIT < 16) #define LIMIT_Y_PINHALF L #else #define LIMIT_Y_PINHALF H #endif #define LIMIT_Y_PINCON __pincon__(LIMIT_Y_PORT, LIMIT_Y_PINHALF) #define DIO101 0 #define DIO101_MBED_PIN LIMIT_Y_MBED_PIN #define DIO101_PORT LIMIT_Y_PORT #define DIO101_BIT LIMIT_Y_BIT #define DIO101_GPIOREG LIMIT_Y_GPIOREG #define DIO101_PINHALF LIMIT_Y_PINHALF #define DIO101_PINCON LIMIT_Y_PINCON #endif | #if(defined(LIMIT_Y_ISR) && defined(LIMIT_Y)) #define LIMIT_Y_RISEREG (__risereg__(LIMIT_Y_PORT)) #define LIMIT_Y_FALLREG (__fallreg__(LIMIT_Y_PORT)) #define DIO101_ISR (LIMIT_Y_ISR) #define DIO101_RISEREG LIMIT_Y_RISEREG #define DIO101_FALLREG LIMIT_Y_FALLREG #endif | #ifndef LIMIT_Y_ISR0 #define LIMIT_Y_ISR0 0 #endif #ifndef LIMIT_Y_ISR1 #define LIMIT_Y_ISR1 0 #endif #ifndef LIMIT_Y_ISR2 #define LIMIT_Y_ISR2 0 #endif #ifndef LIMIT_Y_ISRA #define LIMIT_Y_ISRA 0 #endif #ifndef LIMIT_Y_ISRB #define LIMIT_Y_ISRB 0 #endif #define LIMIT_Y_ISR_MASK (LIMIT_Y_ISR0 ¦ LIMIT_Y_ISR1 ¦ LIMIT_Y_ISR2 ¦ LIMIT_Y_ISRA ¦ LIMIT_Y_ISRB) #ifndef LIMIT_Y_ISR_MASK #define LIMIT_Y_ISR_MASK 0 #endif #define DIO101_ISR_MASK LIMIT_Y_ISR_MASK #define DIO101_ISRREG LIMIT_Y_ISRREG |  | #if LIMIT_Y>=0 mcu_config_input(LIMIT_Y); #ifdef LIMIT_Y_PULLUP mcu_config_pullup(LIMIT_Y); #endif #ifdef LIMIT_Y_ISR mcu_config_input_isr(LIMIT_Y); #endif #endif |  | 2 | 15
102 | DIO102 | LIMIT_Z | 2 | #if (defined(LIMIT_Z_PORT) && defined(LIMIT_Z_BIT)) #define LIMIT_Z 0 #define LIMIT_Z_MBED_PIN __mbedpin__(LIMIT_Z_PORT, LIMIT_Z_BIT) #define LIMIT_Z_GPIOREG __gpioreg__(LIMIT_Z_PORT) #if (LIMIT_Z_BIT < 16) #define LIMIT_Z_PINHALF L #else #define LIMIT_Z_PINHALF H #endif #define LIMIT_Z_PINCON __pincon__(LIMIT_Z_PORT, LIMIT_Z_PINHALF) #define DIO102 0 #define DIO102_MBED_PIN LIMIT_Z_MBED_PIN #define DIO102_PORT LIMIT_Z_PORT #define DIO102_BIT LIMIT_Z_BIT #define DIO102_GPIOREG LIMIT_Z_GPIOREG #define DIO102_PINHALF LIMIT_Z_PINHALF #define DIO102_PINCON LIMIT_Z_PINCON #endif | #if(defined(LIMIT_Z_ISR) && defined(LIMIT_Z)) #define LIMIT_Z_RISEREG (__risereg__(LIMIT_Z_PORT)) #define LIMIT_Z_FALLREG (__fallreg__(LIMIT_Z_PORT)) #define DIO102_ISR (LIMIT_Z_ISR) #define DIO102_RISEREG LIMIT_Z_RISEREG #define DIO102_FALLREG LIMIT_Z_FALLREG #endif | #ifndef LIMIT_Z_ISR0 #define LIMIT_Z_ISR0 0 #endif #ifndef LIMIT_Z_ISR1 #define LIMIT_Z_ISR1 0 #endif #ifndef LIMIT_Z_ISR2 #define LIMIT_Z_ISR2 0 #endif #ifndef LIMIT_Z_ISRA #define LIMIT_Z_ISRA 0 #endif #ifndef LIMIT_Z_ISRB #define LIMIT_Z_ISRB 0 #endif #define LIMIT_Z_ISR_MASK (LIMIT_Z_ISR0 ¦ LIMIT_Z_ISR1 ¦ LIMIT_Z_ISR2 ¦ LIMIT_Z_ISRA ¦ LIMIT_Z_ISRB) #ifndef LIMIT_Z_ISR_MASK #define LIMIT_Z_ISR_MASK 0 #endif #define DIO102_ISR_MASK LIMIT_Z_ISR_MASK #define DIO102_ISRREG LIMIT_Z_ISRREG |  | #if LIMIT_Z>=0 mcu_config_input(LIMIT_Z); #ifdef LIMIT_Z_PULLUP mcu_config_pullup(LIMIT_Z); #endif #ifdef LIMIT_Z_ISR mcu_config_input_isr(LIMIT_Z); #endif #endif |  | 2 | 16
103 | DIO103 | LIMIT_X2 | 3 | #if (defined(LIMIT_X2_PORT) && defined(LIMIT_X2_BIT)) #define LIMIT_X2 0 #define LIMIT_X2_MBED_PIN __mbedpin__(LIMIT_X2_PORT, LIMIT_X2_BIT) #define LIMIT_X2_GPIOREG __gpioreg__(LIMIT_X2_PORT) #if (LIMIT_X2_BIT < 16) #define LIMIT_X2_PINHALF L #else #define LIMIT_X2_PINHALF H #endif #define LIMIT_X2_PINCON __pincon__(LIMIT_X2_PORT, LIMIT_X2_PINHALF) #define DIO103 0 #define DIO103_MBED_PIN LIMIT_X2_MBED_PIN #define DIO103_PORT LIMIT_X2_PORT #define DIO103_BIT LIMIT_X2_BIT #define DIO103_GPIOREG LIMIT_X2_GPIOREG #define DIO103_PINHALF LIMIT_X2_PINHALF #define DIO103_PINCON LIMIT_X2_PINCON #endif | #if(defined(LIMIT_X2_ISR) && defined(LIMIT_X2)) #define LIMIT_X2_RISEREG (__risereg__(LIMIT_X2_PORT)) #define LIMIT_X2_FALLREG (__fallreg__(LIMIT_X2_PORT)) #define DIO103_ISR (LIMIT_X2_ISR) #define DIO103_RISEREG LIMIT_X2_RISEREG #define DIO103_FALLREG LIMIT_X2_FALLREG #endif | #ifndef LIMIT_X2_ISR0 #define LIMIT_X2_ISR0 0 #endif #ifndef LIMIT_X2_ISR1 #define LIMIT_X2_ISR1 0 #endif #ifndef LIMIT_X2_ISR2 #define LIMIT_X2_ISR2 0 #endif #ifndef LIMIT_X2_ISRA #define LIMIT_X2_ISRA 0 #endif #ifndef LIMIT_X2_ISRB #define LIMIT_X2_ISRB 0 #endif #define LIMIT_X2_ISR_MASK (LIMIT_X2_ISR0 ¦ LIMIT_X2_ISR1 ¦ LIMIT_X2_ISR2 ¦ LIMIT_X2_ISRA ¦ LIMIT_X2_ISRB) #ifndef LIMIT_X2_ISR_MASK #define LIMIT_X2_ISR_MASK 0 #endif #define DIO103_ISR_MASK LIMIT_X2_ISR_MASK #define DIO103_ISRREG LIMIT_X2_ISRREG |  | #if LIMIT_X2>=0 mcu_config_input(LIMIT_X2); #ifdef LIMIT_X2_PULLUP mcu_config_pullup(LIMIT_X2); #endif #ifdef LIMIT_X2_ISR mcu_config_input_isr(LIMIT_X2); #endif #endif |  | 2 | 17
104 | DIO104 | LIMIT_Y2 | 4 | #if (defined(LIMIT_Y2_PORT) && defined(LIMIT_Y2_BIT)) #define LIMIT_Y2 0 #define LIMIT_Y2_MBED_PIN __mbedpin__(LIMIT_Y2_PORT, LIMIT_Y2_BIT) #define LIMIT_Y2_GPIOREG __gpioreg__(LIMIT_Y2_PORT) #if (LIMIT_Y2_BIT < 16) #define LIMIT_Y2_PINHALF L #else #define LIMIT_Y2_PINHALF H #endif #define LIMIT_Y2_PINCON __pincon__(LIMIT_Y2_PORT, LIMIT_Y2_PINHALF) #define DIO104 0 #define DIO104_MBED_PIN LIMIT_Y2_MBED_PIN #define DIO104_PORT LIMIT_Y2_PORT #define DIO104_BIT LIMIT_Y2_BIT #define DIO104_GPIOREG LIMIT_Y2_GPIOREG #define DIO104_PINHALF LIMIT_Y2_PINHALF #define DIO104_PINCON LIMIT_Y2_PINCON #endif | #if(defined(LIMIT_Y2_ISR) && defined(LIMIT_Y2)) #define LIMIT_Y2_RISEREG (__risereg__(LIMIT_Y2_PORT)) #define LIMIT_Y2_FALLREG (__fallreg__(LIMIT_Y2_PORT)) #define DIO104_ISR (LIMIT_Y2_ISR) #define DIO104_RISEREG LIMIT_Y2_RISEREG #define DIO104_FALLREG LIMIT_Y2_FALLREG #endif | #ifndef LIMIT_Y2_ISR0 #define LIMIT_Y2_ISR0 0 #endif #ifndef LIMIT_Y2_ISR1 #define LIMIT_Y2_ISR1 0 #endif #ifndef LIMIT_Y2_ISR2 #define LIMIT_Y2_ISR2 0 #endif #ifndef LIMIT_Y2_ISRA #define LIMIT_Y2_ISRA 0 #endif #ifndef LIMIT_Y2_ISRB #define LIMIT_Y2_ISRB 0 #endif #define LIMIT_Y2_ISR_MASK (LIMIT_Y2_ISR0 ¦ LIMIT_Y2_ISR1 ¦ LIMIT_Y2_ISR2 ¦ LIMIT_Y2_ISRA ¦ LIMIT_Y2_ISRB) #ifndef LIMIT_Y2_ISR_MASK #define LIMIT_Y2_ISR_MASK 0 #endif #define DIO104_ISR_MASK LIMIT_Y2_ISR_MASK #define DIO104_ISRREG LIMIT_Y2_ISRREG |  | #if LIMIT_Y2>=0 mcu_config_input(LIMIT_Y2); #ifdef LIMIT_Y2_PULLUP mcu_config_pullup(LIMIT_Y2); #endif #ifdef LIMIT_Y2_ISR mcu_config_input_isr(LIMIT_Y2); #endif #endif |  | 2 | 18
105 | DIO105 | LIMIT_Z2 | 5 | #if (defined(LIMIT_Z2_PORT) && defined(LIMIT_Z2_BIT)) #define LIMIT_Z2 0 #define LIMIT_Z2_MBED_PIN __mbedpin__(LIMIT_Z2_PORT, LIMIT_Z2_BIT) #define LIMIT_Z2_GPIOREG __gpioreg__(LIMIT_Z2_PORT) #if (LIMIT_Z2_BIT < 16) #define LIMIT_Z2_PINHALF L #else #define LIMIT_Z2_PINHALF H #endif #define LIMIT_Z2_PINCON __pincon__(LIMIT_Z2_PORT, LIMIT_Z2_PINHALF) #define DIO105 0 #define DIO105_MBED_PIN LIMIT_Z2_MBED_PIN #define DIO105_PORT LIMIT_Z2_PORT #define DIO105_BIT LIMIT_Z2_BIT #define DIO105_GPIOREG LIMIT_Z2_GPIOREG #define DIO105_PINHALF LIMIT_Z2_PINHALF #define DIO105_PINCON LIMIT_Z2_PINCON #endif | #if(defined(LIMIT_Z2_ISR) && defined(LIMIT_Z2)) #define LIMIT_Z2_RISEREG (__risereg__(LIMIT_Z2_PORT)) #define LIMIT_Z2_FALLREG (__fallreg__(LIMIT_Z2_PORT)) #define DIO105_ISR (LIMIT_Z2_ISR) #define DIO105_RISEREG LIMIT_Z2_RISEREG #define DIO105_FALLREG LIMIT_Z2_FALLREG #endif | #ifndef LIMIT_Z2_ISR0 #define LIMIT_Z2_ISR0 0 #endif #ifndef LIMIT_Z2_ISR1 #define LIMIT_Z2_ISR1 0 #endif #ifndef LIMIT_Z2_ISR2 #define LIMIT_Z2_ISR2 0 #endif #ifndef LIMIT_Z2_ISRA #define LIMIT_Z2_ISRA 0 #endif #ifndef LIMIT_Z2_ISRB #define LIMIT_Z2_ISRB 0 #endif #define LIMIT_Z2_ISR_MASK (LIMIT_Z2_ISR0 ¦ LIMIT_Z2_ISR1 ¦ LIMIT_Z2_ISR2 ¦ LIMIT_Z2_ISRA ¦ LIMIT_Z2_ISRB) #ifndef LIMIT_Z2_ISR_MASK #define LIMIT_Z2_ISR_MASK 0 #endif #define DIO105_ISR_MASK LIMIT_Z2_ISR_MASK #define DIO105_ISRREG LIMIT_Z2_ISRREG |  | #if LIMIT_Z2>=0 mcu_config_input(LIMIT_Z2); #ifdef LIMIT_Z2_PULLUP mcu_config_pullup(LIMIT_Z2); #endif #ifdef LIMIT_Z2_ISR mcu_config_input_isr(LIMIT_Z2); #endif #endif |  | 2 | 19
106 | DIO106 | LIMIT_A | 6 | #if (defined(LIMIT_A_PORT) && defined(LIMIT_A_BIT)) #define LIMIT_A 0 #define LIMIT_A_MBED_PIN __mbedpin__(LIMIT_A_PORT, LIMIT_A_BIT) #define LIMIT_A_GPIOREG __gpioreg__(LIMIT_A_PORT) #if (LIMIT_A_BIT < 16) #define LIMIT_A_PINHALF L #else #define LIMIT_A_PINHALF H #endif #define LIMIT_A_PINCON __pincon__(LIMIT_A_PORT, LIMIT_A_PINHALF) #define DIO106 0 #define DIO106_MBED_PIN LIMIT_A_MBED_PIN #define DIO106_PORT LIMIT_A_PORT #define DIO106_BIT LIMIT_A_BIT #define DIO106_GPIOREG LIMIT_A_GPIOREG #define DIO106_PINHALF LIMIT_A_PINHALF #define DIO106_PINCON LIMIT_A_PINCON #endif | #if(defined(LIMIT_A_ISR) && defined(LIMIT_A)) #define LIMIT_A_RISEREG (__risereg__(LIMIT_A_PORT)) #define LIMIT_A_FALLREG (__fallreg__(LIMIT_A_PORT)) #define DIO106_ISR (LIMIT_A_ISR) #define DIO106_RISEREG LIMIT_A_RISEREG #define DIO106_FALLREG LIMIT_A_FALLREG #endif | #ifndef LIMIT_A_ISR0 #define LIMIT_A_ISR0 0 #endif #ifndef LIMIT_A_ISR1 #define LIMIT_A_ISR1 0 #endif #ifndef LIMIT_A_ISR2 #define LIMIT_A_ISR2 0 #endif #ifndef LIMIT_A_ISRA #define LIMIT_A_ISRA 0 #endif #ifndef LIMIT_A_ISRB #define LIMIT_A_ISRB 0 #endif #define LIMIT_A_ISR_MASK (LIMIT_A_ISR0 ¦ LIMIT_A_ISR1 ¦ LIMIT_A_ISR2 ¦ LIMIT_A_ISRA ¦ LIMIT_A_ISRB) #ifndef LIMIT_A_ISR_MASK #define LIMIT_A_ISR_MASK 0 #endif #define DIO106_ISR_MASK LIMIT_A_ISR_MASK #define DIO106_ISRREG LIMIT_A_ISRREG |  | #if LIMIT_A>=0 mcu_config_input(LIMIT_A); #ifdef LIMIT_A_PULLUP mcu_config_pullup(LIMIT_A); #endif #ifdef LIMIT_A_ISR mcu_config_input_isr(LIMIT_A); #endif #endif |  | 2 | 20
107 | DIO107 | LIMIT_B | 7 | #if (defined(LIMIT_B_PORT) && defined(LIMIT_B_BIT)) #define LIMIT_B 0 #define LIMIT_B_MBED_PIN __mbedpin__(LIMIT_B_PORT, LIMIT_B_BIT) #define LIMIT_B_GPIOREG __gpioreg__(LIMIT_B_PORT) #if (LIMIT_B_BIT < 16) #define LIMIT_B_PINHALF L #else #define LIMIT_B_PINHALF H #endif #define LIMIT_B_PINCON __pincon__(LIMIT_B_PORT, LIMIT_B_PINHALF) #define DIO107 0 #define DIO107_MBED_PIN LIMIT_B_MBED_PIN #define DIO107_PORT LIMIT_B_PORT #define DIO107_BIT LIMIT_B_BIT #define DIO107_GPIOREG LIMIT_B_GPIOREG #define DIO107_PINHALF LIMIT_B_PINHALF #define DIO107_PINCON LIMIT_B_PINCON #endif | #if(defined(LIMIT_B_ISR) && defined(LIMIT_B)) #define LIMIT_B_RISEREG (__risereg__(LIMIT_B_PORT)) #define LIMIT_B_FALLREG (__fallreg__(LIMIT_B_PORT)) #define DIO107_ISR (LIMIT_B_ISR) #define DIO107_RISEREG LIMIT_B_RISEREG #define DIO107_FALLREG LIMIT_B_FALLREG #endif | #ifndef LIMIT_B_ISR0 #define LIMIT_B_ISR0 0 #endif #ifndef LIMIT_B_ISR1 #define LIMIT_B_ISR1 0 #endif #ifndef LIMIT_B_ISR2 #define LIMIT_B_ISR2 0 #endif #ifndef LIMIT_B_ISRA #define LIMIT_B_ISRA 0 #endif #ifndef LIMIT_B_ISRB #define LIMIT_B_ISRB 0 #endif #define LIMIT_B_ISR_MASK (LIMIT_B_ISR0 ¦ LIMIT_B_ISR1 ¦ LIMIT_B_ISR2 ¦ LIMIT_B_ISRA ¦ LIMIT_B_ISRB) #ifndef LIMIT_B_ISR_MASK #define LIMIT_B_ISR_MASK 0 #endif #define DIO107_ISR_MASK LIMIT_B_ISR_MASK #define DIO107_ISRREG LIMIT_B_ISRREG |  | #if LIMIT_B>=0 mcu_config_input(LIMIT_B); #ifdef LIMIT_B_PULLUP mcu_config_pullup(LIMIT_B); #endif #ifdef LIMIT_B_ISR mcu_config_input_isr(LIMIT_B); #endif #endif |  | 2 | 21
108 | DIO108 | LIMIT_C | 8 | #if (defined(LIMIT_C_PORT) && defined(LIMIT_C_BIT)) #define LIMIT_C 0 #define LIMIT_C_MBED_PIN __mbedpin__(LIMIT_C_PORT, LIMIT_C_BIT) #define LIMIT_C_GPIOREG __gpioreg__(LIMIT_C_PORT) #if (LIMIT_C_BIT < 16) #define LIMIT_C_PINHALF L #else #define LIMIT_C_PINHALF H #endif #define LIMIT_C_PINCON __pincon__(LIMIT_C_PORT, LIMIT_C_PINHALF) #define DIO108 0 #define DIO108_MBED_PIN LIMIT_C_MBED_PIN #define DIO108_PORT LIMIT_C_PORT #define DIO108_BIT LIMIT_C_BIT #define DIO108_GPIOREG LIMIT_C_GPIOREG #define DIO108_PINHALF LIMIT_C_PINHALF #define DIO108_PINCON LIMIT_C_PINCON #endif | #if(defined(LIMIT_C_ISR) && defined(LIMIT_C)) #define LIMIT_C_RISEREG (__risereg__(LIMIT_C_PORT)) #define LIMIT_C_FALLREG (__fallreg__(LIMIT_C_PORT)) #define DIO108_ISR (LIMIT_C_ISR) #define DIO108_RISEREG LIMIT_C_RISEREG #define DIO108_FALLREG LIMIT_C_FALLREG #endif | #ifndef LIMIT_C_ISR0 #define LIMIT_C_ISR0 0 #endif #ifndef LIMIT_C_ISR1 #define LIMIT_C_ISR1 0 #endif #ifndef LIMIT_C_ISR2 #define LIMIT_C_ISR2 0 #endif #ifndef LIMIT_C_ISRA #define LIMIT_C_ISRA 0 #endif #ifndef LIMIT_C_ISRB #define LIMIT_C_ISRB 0 #endif #define LIMIT_C_ISR_MASK (LIMIT_C_ISR0 ¦ LIMIT_C_ISR1 ¦ LIMIT_C_ISR2 ¦ LIMIT_C_ISRA ¦ LIMIT_C_ISRB) #ifndef LIMIT_C_ISR_MASK #define LIMIT_C_ISR_MASK 0 #endif #define DIO108_ISR_MASK LIMIT_C_ISR_MASK #define DIO108_ISRREG LIMIT_C_ISRREG |  | #if LIMIT_C>=0 mcu_config_input(LIMIT_C); #ifdef LIMIT_C_PULLUP mcu_config_pullup(LIMIT_C); #endif #ifdef LIMIT_C_ISR mcu_config_input_isr(LIMIT_C); #endif #endif |  | 2 | 22
109 | DIO109 | PROBE | 0 | #if (defined(PROBE_PORT) && defined(PROBE_BIT)) #define PROBE 0 #define PROBE_MBED_PIN __mbedpin__(PROBE_PORT, PROBE_BIT) #define PROBE_GPIOREG __gpioreg__(PROBE_PORT) #if (PROBE_BIT < 16) #define PROBE_PINHALF L #else #define PROBE_PINHALF H #endif #define PROBE_PINCON __pincon__(PROBE_PORT, PROBE_PINHALF) #define DIO109 0 #define DIO109_MBED_PIN PROBE_MBED_PIN #define DIO109_PORT PROBE_PORT #define DIO109_BIT PROBE_BIT #define DIO109_GPIOREG PROBE_GPIOREG #define DIO109_PINHALF PROBE_PINHALF #define DIO109_PINCON PROBE_PINCON #endif | #if(defined(PROBE_ISR) && defined(PROBE)) #define PROBE_RISEREG (__risereg__(PROBE_PORT)) #define PROBE_FALLREG (__fallreg__(PROBE_PORT)) #define DIO109_ISR (PROBE_ISR) #define DIO109_RISEREG PROBE_RISEREG #define DIO109_FALLREG PROBE_FALLREG #endif | #ifndef PROBE_ISR0 #define PROBE_ISR0 0 #endif #ifndef PROBE_ISR1 #define PROBE_ISR1 0 #endif #ifndef PROBE_ISR2 #define PROBE_ISR2 0 #endif #ifndef PROBE_ISRA #define PROBE_ISRA 0 #endif #ifndef PROBE_ISRB #define PROBE_ISRB 0 #endif #define PROBE_ISR_MASK (PROBE_ISR0 ¦ PROBE_ISR1 ¦ PROBE_ISR2 ¦ PROBE_ISRA ¦ PROBE_ISRB) #ifndef PROBE_ISR_MASK #define PROBE_ISR_MASK 0 #endif #define DIO109_ISR_MASK PROBE_ISR_MASK #define DIO109_ISRREG PROBE_ISRREG |  | #if PROBE>=0 mcu_config_input(PROBE); #ifdef PROBE_PULLUP mcu_config_pullup(PROBE); #endif #ifdef PROBE_ISR mcu_config_input_isr(PROBE); #endif #endif |  | 2 | 23
110 | DIO110 | ESTOP | 0 | #if (defined(ESTOP_PORT) && defined(ESTOP_BIT)) #define ESTOP 0 #define ESTOP_MBED_PIN __mbedpin__(ESTOP_PORT, ESTOP_BIT) #define ESTOP_GPIOREG __gpioreg__(ESTOP_PORT) #if (ESTOP_BIT < 16) #define ESTOP_PINHALF L #else #define ESTOP_PINHALF H #endif #define ESTOP_PINCON __pincon__(ESTOP_PORT, ESTOP_PINHALF) #define DIO110 0 #define DIO110_MBED_PIN ESTOP_MBED_PIN #define DIO110_PORT ESTOP_PORT #define DIO110_BIT ESTOP_BIT #define DIO110_GPIOREG ESTOP_GPIOREG #define DIO110_PINHALF ESTOP_PINHALF #define DIO110_PINCON ESTOP_PINCON #endif | #if(defined(ESTOP_ISR) && defined(ESTOP)) #define ESTOP_RISEREG (__risereg__(ESTOP_PORT)) #define ESTOP_FALLREG (__fallreg__(ESTOP_PORT)) #define DIO110_ISR (ESTOP_ISR) #define DIO110_RISEREG ESTOP_RISEREG #define DIO110_FALLREG ESTOP_FALLREG #endif | #ifndef ESTOP_ISR0 #define ESTOP_ISR0 0 #endif #ifndef ESTOP_ISR1 #define ESTOP_ISR1 0 #endif #ifndef ESTOP_ISR2 #define ESTOP_ISR2 0 #endif #ifndef ESTOP_ISRA #define ESTOP_ISRA 0 #endif #ifndef ESTOP_ISRB #define ESTOP_ISRB 0 #endif #define ESTOP_ISR_MASK (ESTOP_ISR0 ¦ ESTOP_ISR1 ¦ ESTOP_ISR2 ¦ ESTOP_ISRA ¦ ESTOP_ISRB) #ifndef ESTOP_ISR_MASK #define ESTOP_ISR_MASK 0 #endif #define DIO110_ISR_MASK ESTOP_ISR_MASK #define DIO110_ISRREG ESTOP_ISRREG |  | #if ESTOP>=0 mcu_config_input(ESTOP); #ifdef ESTOP_PULLUP mcu_config_pullup(ESTOP); #endif #ifdef ESTOP_ISR mcu_config_input_isr(ESTOP); #endif #endif |  | 2 | 24
111 | DIO111 | SAFETY_DOOR | 1 | #if (defined(SAFETY_DOOR_PORT) && defined(SAFETY_DOOR_BIT)) #define SAFETY_DOOR 0 #define SAFETY_DOOR_MBED_PIN __mbedpin__(SAFETY_DOOR_PORT, SAFETY_DOOR_BIT) #define SAFETY_DOOR_GPIOREG __gpioreg__(SAFETY_DOOR_PORT) #if (SAFETY_DOOR_BIT < 16) #define SAFETY_DOOR_PINHALF L #else #define SAFETY_DOOR_PINHALF H #endif #define SAFETY_DOOR_PINCON __pincon__(SAFETY_DOOR_PORT, SAFETY_DOOR_PINHALF) #define DIO111 0 #define DIO111_MBED_PIN SAFETY_DOOR_MBED_PIN #define DIO111_PORT SAFETY_DOOR_PORT #define DIO111_BIT SAFETY_DOOR_BIT #define DIO111_GPIOREG SAFETY_DOOR_GPIOREG #define DIO111_PINHALF SAFETY_DOOR_PINHALF #define DIO111_PINCON SAFETY_DOOR_PINCON #endif | #if(defined(SAFETY_DOOR_ISR) && defined(SAFETY_DOOR)) #define SAFETY_DOOR_RISEREG (__risereg__(SAFETY_DOOR_PORT)) #define SAFETY_DOOR_FALLREG (__fallreg__(SAFETY_DOOR_PORT)) #define DIO111_ISR (SAFETY_DOOR_ISR) #define DIO111_RISEREG SAFETY_DOOR_RISEREG #define DIO111_FALLREG SAFETY_DOOR_FALLREG #endif | #ifndef SAFETY_DOOR_ISR0 #define SAFETY_DOOR_ISR0 0 #endif #ifndef SAFETY_DOOR_ISR1 #define SAFETY_DOOR_ISR1 0 #endif #ifndef SAFETY_DOOR_ISR2 #define SAFETY_DOOR_ISR2 0 #endif #ifndef SAFETY_DOOR_ISRA #define SAFETY_DOOR_ISRA 0 #endif #ifndef SAFETY_DOOR_ISRB #define SAFETY_DOOR_ISRB 0 #endif #define SAFETY_DOOR_ISR_MASK (SAFETY_DOOR_ISR0 ¦ SAFETY_DOOR_ISR1 ¦ SAFETY_DOOR_ISR2 ¦ SAFETY_DOOR_ISRA ¦ SAFETY_DOOR_ISRB) #ifndef SAFETY_DOOR_ISR_MASK #define SAFETY_DOOR_ISR_MASK 0 #endif #define DIO111_ISR_MASK SAFETY_DOOR_ISR_MASK #define DIO111_ISRREG SAFETY_DOOR_ISRREG |  | #if SAFETY_DOOR>=0 mcu_config_input(SAFETY_DOOR); #ifdef SAFETY_DOOR_PULLUP mcu_config_pullup(SAFETY_DOOR); #endif #ifdef SAFETY_DOOR_ISR mcu_config_input_isr(SAFETY_DOOR); #endif #endif |  | 2 | 25
112 | DIO112 | FHOLD | 2 | #if (defined(FHOLD_PORT) && defined(FHOLD_BIT)) #define FHOLD 0 #define FHOLD_MBED_PIN __mbedpin__(FHOLD_PORT, FHOLD_BIT) #define FHOLD_GPIOREG __gpioreg__(FHOLD_PORT) #if (FHOLD_BIT < 16) #define FHOLD_PINHALF L #else #define FHOLD_PINHALF H #endif #define FHOLD_PINCON __pincon__(FHOLD_PORT, FHOLD_PINHALF) #define DIO112 0 #define DIO112_MBED_PIN FHOLD_MBED_PIN #define DIO112_PORT FHOLD_PORT #define DIO112_BIT FHOLD_BIT #define DIO112_GPIOREG FHOLD_GPIOREG #define DIO112_PINHALF FHOLD_PINHALF #define DIO112_PINCON FHOLD_PINCON #endif | #if(defined(FHOLD_ISR) && defined(FHOLD)) #define FHOLD_RISEREG (__risereg__(FHOLD_PORT)) #define FHOLD_FALLREG (__fallreg__(FHOLD_PORT)) #define DIO112_ISR (FHOLD_ISR) #define DIO112_RISEREG FHOLD_RISEREG #define DIO112_FALLREG FHOLD_FALLREG #endif | #ifndef FHOLD_ISR0 #define FHOLD_ISR0 0 #endif #ifndef FHOLD_ISR1 #define FHOLD_ISR1 0 #endif #ifndef FHOLD_ISR2 #define FHOLD_ISR2 0 #endif #ifndef FHOLD_ISRA #define FHOLD_ISRA 0 #endif #ifndef FHOLD_ISRB #define FHOLD_ISRB 0 #endif #define FHOLD_ISR_MASK (FHOLD_ISR0 ¦ FHOLD_ISR1 ¦ FHOLD_ISR2 ¦ FHOLD_ISRA ¦ FHOLD_ISRB) #ifndef FHOLD_ISR_MASK #define FHOLD_ISR_MASK 0 #endif #define DIO112_ISR_MASK FHOLD_ISR_MASK #define DIO112_ISRREG FHOLD_ISRREG |  | #if FHOLD>=0 mcu_config_input(FHOLD); #ifdef FHOLD_PULLUP mcu_config_pullup(FHOLD); #endif #ifdef FHOLD_ISR mcu_config_input_isr(FHOLD); #endif #endif |  | 2 | 26
113 | DIO113 | CS_RES | 3 | #if (defined(CS_RES_PORT) && defined(CS_RES_BIT)) #define CS_RES 0 #define CS_RES_MBED_PIN __mbedpin__(CS_RES_PORT, CS_RES_BIT) #define CS_RES_GPIOREG __gpioreg__(CS_RES_PORT) #if (CS_RES_BIT < 16) #define CS_RES_PINHALF L #else #define CS_RES_PINHALF H #endif #define CS_RES_PINCON __pincon__(CS_RES_PORT, CS_RES_PINHALF) #define DIO113 0 #define DIO113_MBED_PIN CS_RES_MBED_PIN #define DIO113_PORT CS_RES_PORT #define DIO113_BIT CS_RES_BIT #define DIO113_GPIOREG CS_RES_GPIOREG #define DIO113_PINHALF CS_RES_PINHALF #define DIO113_PINCON CS_RES_PINCON #endif | #if(defined(CS_RES_ISR) && defined(CS_RES)) #define CS_RES_RISEREG (__risereg__(CS_RES_PORT)) #define CS_RES_FALLREG (__fallreg__(CS_RES_PORT)) #define DIO113_ISR (CS_RES_ISR) #define DIO113_RISEREG CS_RES_RISEREG #define DIO113_FALLREG CS_RES_FALLREG #endif | #ifndef CS_RES_ISR0 #define CS_RES_ISR0 0 #endif #ifndef CS_RES_ISR1 #define CS_RES_ISR1 0 #endif #ifndef CS_RES_ISR2 #define CS_RES_ISR2 0 #endif #ifndef CS_RES_ISRA #define CS_RES_ISRA 0 #endif #ifndef CS_RES_ISRB #define CS_RES_ISRB 0 #endif #define CS_RES_ISR_MASK (CS_RES_ISR0 ¦ CS_RES_ISR1 ¦ CS_RES_ISR2 ¦ CS_RES_ISRA ¦ CS_RES_ISRB) #ifndef CS_RES_ISR_MASK #define CS_RES_ISR_MASK 0 #endif #define DIO113_ISR_MASK CS_RES_ISR_MASK #define DIO113_ISRREG CS_RES_ISRREG | //Analog channel | #if CS_RES>=0 mcu_config_input(CS_RES); #ifdef CS_RES_PULLUP mcu_config_pullup(CS_RES); #endif #ifdef CS_RES_ISR mcu_config_input_isr(CS_RES); #endif #endif |  | 2 | 27
114 | DIO114 | ANALOG0 | 0 | #if (defined(ANALOG0_PORT) && defined(ANALOG0_BIT)) #define ANALOG0 0 #define ANALOG0_MBED_PIN __mbedpin__(ANALOG0_PORT, ANALOG0_BIT) #define ANALOG0_GPIOREG __gpioreg__(ANALOG0_PORT) #if (ANALOG0_BIT < 16) #define ANALOG0_PINHALF L #else #define ANALOG0_PINHALF H #endif #define ANALOG0_PINCON __pincon__(ANALOG0_PORT, ANALOG0_PINHALF) #define DIO114 0 #define DIO114_MBED_PIN ANALOG0_MBED_PIN #define DIO114_PORT ANALOG0_PORT #define DIO114_BIT ANALOG0_BIT #define DIO114_GPIOREG ANALOG0_GPIOREG #define DIO114_PINHALF ANALOG0_PINHALF #define DIO114_PINCON ANALOG0_PINCON #endif |  |  | #ifdef ANALOG0 #if (ANALOG0_CHANNEL<4) #define ANALOG0_FUNC 1 #elif (ANALOG0_CHANNEL>5) #define ANALOG0_FUNC 2 #else #define ANALOG0_FUNC 3 #endif #define DIO114_CHANNEL ANALOG0_CHANNEL #define DIO114_FUNC ANALOG0_FUNC #endif | #if ANALOG0>=0 mcu_config_analog(ANALOG0); #endif |  | 2 | 28
115 | DIO115 | ANALOG1 | 1 | #if (defined(ANALOG1_PORT) && defined(ANALOG1_BIT)) #define ANALOG1 0 #define ANALOG1_MBED_PIN __mbedpin__(ANALOG1_PORT, ANALOG1_BIT) #define ANALOG1_GPIOREG __gpioreg__(ANALOG1_PORT) #if (ANALOG1_BIT < 16) #define ANALOG1_PINHALF L #else #define ANALOG1_PINHALF H #endif #define ANALOG1_PINCON __pincon__(ANALOG1_PORT, ANALOG1_PINHALF) #define DIO115 0 #define DIO115_MBED_PIN ANALOG1_MBED_PIN #define DIO115_PORT ANALOG1_PORT #define DIO115_BIT ANALOG1_BIT #define DIO115_GPIOREG ANALOG1_GPIOREG #define DIO115_PINHALF ANALOG1_PINHALF #define DIO115_PINCON ANALOG1_PINCON #endif |  |  | #ifdef ANALOG1 #if (ANALOG1_CHANNEL<4) #define ANALOG1_FUNC 1 #elif (ANALOG1_CHANNEL>5) #define ANALOG1_FUNC 2 #else #define ANALOG1_FUNC 3 #endif #define DIO115_CHANNEL ANALOG1_CHANNEL #define DIO115_FUNC ANALOG1_FUNC #endif | #if ANALOG1>=0 mcu_config_analog(ANALOG1); #endif |  | 2 | 29
116 | DIO116 | ANALOG2 | 2 | #if (defined(ANALOG2_PORT) && defined(ANALOG2_BIT)) #define ANALOG2 0 #define ANALOG2_MBED_PIN __mbedpin__(ANALOG2_PORT, ANALOG2_BIT) #define ANALOG2_GPIOREG __gpioreg__(ANALOG2_PORT) #if (ANALOG2_BIT < 16) #define ANALOG2_PINHALF L #else #define ANALOG2_PINHALF H #endif #define ANALOG2_PINCON __pincon__(ANALOG2_PORT, ANALOG2_PINHALF) #define DIO116 0 #define DIO116_MBED_PIN ANALOG2_MBED_PIN #define DIO116_PORT ANALOG2_PORT #define DIO116_BIT ANALOG2_BIT #define DIO116_GPIOREG ANALOG2_GPIOREG #define DIO116_PINHALF ANALOG2_PINHALF #define DIO116_PINCON ANALOG2_PINCON #endif |  |  | #ifdef ANALOG2 #if (ANALOG2_CHANNEL<4) #define ANALOG2_FUNC 1 #elif (ANALOG2_CHANNEL>5) #define ANALOG2_FUNC 2 #else #define ANALOG2_FUNC 3 #endif #define DIO116_CHANNEL ANALOG2_CHANNEL #define DIO116_FUNC ANALOG2_FUNC #endif | #if ANALOG2>=0 mcu_config_analog(ANALOG2); #endif |  | 2 | 30
117 | DIO117 | ANALOG3 | 3 | #if (defined(ANALOG3_PORT) && defined(ANALOG3_BIT)) #define ANALOG3 0 #define ANALOG3_MBED_PIN __mbedpin__(ANALOG3_PORT, ANALOG3_BIT) #define ANALOG3_GPIOREG __gpioreg__(ANALOG3_PORT) #if (ANALOG3_BIT < 16) #define ANALOG3_PINHALF L #else #define ANALOG3_PINHALF H #endif #define ANALOG3_PINCON __pincon__(ANALOG3_PORT, ANALOG3_PINHALF) #define DIO117 0 #define DIO117_MBED_PIN ANALOG3_MBED_PIN #define DIO117_PORT ANALOG3_PORT #define DIO117_BIT ANALOG3_BIT #define DIO117_GPIOREG ANALOG3_GPIOREG #define DIO117_PINHALF ANALOG3_PINHALF #define DIO117_PINCON ANALOG3_PINCON #endif |  |  | #ifdef ANALOG3 #if (ANALOG3_CHANNEL<4) #define ANALOG3_FUNC 1 #elif (ANALOG3_CHANNEL>5) #define ANALOG3_FUNC 2 #else #define ANALOG3_FUNC 3 #endif #define DIO117_CHANNEL ANALOG3_CHANNEL #define DIO117_FUNC ANALOG3_FUNC #endif | #if ANALOG3>=0 mcu_config_analog(ANALOG3); #endif |  | 2 | 31
118 | DIO118 | ANALOG4 | 4 | #if (defined(ANALOG4_PORT) && defined(ANALOG4_BIT)) #define ANALOG4 0 #define ANALOG4_MBED_PIN __mbedpin__(ANALOG4_PORT, ANALOG4_BIT) #define ANALOG4_GPIOREG __gpioreg__(ANALOG4_PORT) #if (ANALOG4_BIT < 16) #define ANALOG4_PINHALF L #else #define ANALOG4_PINHALF H #endif #define ANALOG4_PINCON __pincon__(ANALOG4_PORT, ANALOG4_PINHALF) #define DIO118 0 #define DIO118_MBED_PIN ANALOG4_MBED_PIN #define DIO118_PORT ANALOG4_PORT #define DIO118_BIT ANALOG4_BIT #define DIO118_GPIOREG ANALOG4_GPIOREG #define DIO118_PINHALF ANALOG4_PINHALF #define DIO118_PINCON ANALOG4_PINCON #endif |  |  | #ifdef ANALOG4 #if (ANALOG4_CHANNEL<4) #define ANALOG4_FUNC 1 #elif (ANALOG4_CHANNEL>5) #define ANALOG4_FUNC 2 #else #define ANALOG4_FUNC 3 #endif #define DIO118_CHANNEL ANALOG4_CHANNEL #define DIO118_FUNC ANALOG4_FUNC #endif | #if ANALOG4>=0 mcu_config_analog(ANALOG4); #endif |  | 3 | 0
119 | DIO119 | ANALOG5 | 5 | #if (defined(ANALOG5_PORT) && defined(ANALOG5_BIT)) #define ANALOG5 0 #define ANALOG5_MBED_PIN __mbedpin__(ANALOG5_PORT, ANALOG5_BIT) #define ANALOG5_GPIOREG __gpioreg__(ANALOG5_PORT) #if (ANALOG5_BIT < 16) #define ANALOG5_PINHALF L #else #define ANALOG5_PINHALF H #endif #define ANALOG5_PINCON __pincon__(ANALOG5_PORT, ANALOG5_PINHALF) #define DIO119 0 #define DIO119_MBED_PIN ANALOG5_MBED_PIN #define DIO119_PORT ANALOG5_PORT #define DIO119_BIT ANALOG5_BIT #define DIO119_GPIOREG ANALOG5_GPIOREG #define DIO119_PINHALF ANALOG5_PINHALF #define DIO119_PINCON ANALOG5_PINCON #endif |  |  | #ifdef ANALOG5 #if (ANALOG5_CHANNEL<4) #define ANALOG5_FUNC 1 #elif (ANALOG5_CHANNEL>5) #define ANALOG5_FUNC 2 #else #define ANALOG5_FUNC 3 #endif #define DIO119_CHANNEL ANALOG5_CHANNEL #define DIO119_FUNC ANALOG5_FUNC #endif | #if ANALOG5>=0 mcu_config_analog(ANALOG5); #endif |  | 3 | 1
120 | DIO120 | ANALOG6 | 6 | #if (defined(ANALOG6_PORT) && defined(ANALOG6_BIT)) #define ANALOG6 0 #define ANALOG6_MBED_PIN __mbedpin__(ANALOG6_PORT, ANALOG6_BIT) #define ANALOG6_GPIOREG __gpioreg__(ANALOG6_PORT) #if (ANALOG6_BIT < 16) #define ANALOG6_PINHALF L #else #define ANALOG6_PINHALF H #endif #define ANALOG6_PINCON __pincon__(ANALOG6_PORT, ANALOG6_PINHALF) #define DIO120 0 #define DIO120_MBED_PIN ANALOG6_MBED_PIN #define DIO120_PORT ANALOG6_PORT #define DIO120_BIT ANALOG6_BIT #define DIO120_GPIOREG ANALOG6_GPIOREG #define DIO120_PINHALF ANALOG6_PINHALF #define DIO120_PINCON ANALOG6_PINCON #endif |  |  | #ifdef ANALOG6 #if (ANALOG6_CHANNEL<4) #define ANALOG6_FUNC 1 #elif (ANALOG6_CHANNEL>5) #define ANALOG6_FUNC 2 #else #define ANALOG6_FUNC 3 #endif #define DIO120_CHANNEL ANALOG6_CHANNEL #define DIO120_FUNC ANALOG6_FUNC #endif | #if ANALOG6>=0 mcu_config_analog(ANALOG6); #endif |  | 3 | 2
121 | DIO121 | ANALOG7 | 7 | #if (defined(ANALOG7_PORT) && defined(ANALOG7_BIT)) #define ANALOG7 0 #define ANALOG7_MBED_PIN __mbedpin__(ANALOG7_PORT, ANALOG7_BIT) #define ANALOG7_GPIOREG __gpioreg__(ANALOG7_PORT) #if (ANALOG7_BIT < 16) #define ANALOG7_PINHALF L #else #define ANALOG7_PINHALF H #endif #define ANALOG7_PINCON __pincon__(ANALOG7_PORT, ANALOG7_PINHALF) #define DIO121 0 #define DIO121_MBED_PIN ANALOG7_MBED_PIN #define DIO121_PORT ANALOG7_PORT #define DIO121_BIT ANALOG7_BIT #define DIO121_GPIOREG ANALOG7_GPIOREG #define DIO121_PINHALF ANALOG7_PINHALF #define DIO121_PINCON ANALOG7_PINCON #endif |  |  | #ifdef ANALOG7 #if (ANALOG7_CHANNEL<4) #define ANALOG7_FUNC 1 #elif (ANALOG7_CHANNEL>5) #define ANALOG7_FUNC 2 #else #define ANALOG7_FUNC 3 #endif #define DIO121_CHANNEL ANALOG7_CHANNEL #define DIO121_FUNC ANALOG7_FUNC #endif | #if ANALOG7>=0 mcu_config_analog(ANALOG7); #endif |  | 3 | 3
122 | DIO122 | ANALOG8 | 8 | #if (defined(ANALOG8_PORT) && defined(ANALOG8_BIT)) #define ANALOG8 0 #define ANALOG8_MBED_PIN __mbedpin__(ANALOG8_PORT, ANALOG8_BIT) #define ANALOG8_GPIOREG __gpioreg__(ANALOG8_PORT) #if (ANALOG8_BIT < 16) #define ANALOG8_PINHALF L #else #define ANALOG8_PINHALF H #endif #define ANALOG8_PINCON __pincon__(ANALOG8_PORT, ANALOG8_PINHALF) #define DIO122 0 #define DIO122_MBED_PIN ANALOG8_MBED_PIN #define DIO122_PORT ANALOG8_PORT #define DIO122_BIT ANALOG8_BIT #define DIO122_GPIOREG ANALOG8_GPIOREG #define DIO122_PINHALF ANALOG8_PINHALF #define DIO122_PINCON ANALOG8_PINCON #endif |  |  | #ifdef ANALOG8 #if (ANALOG8_CHANNEL<4) #define ANALOG8_FUNC 1 #elif (ANALOG8_CHANNEL>5) #define ANALOG8_FUNC 2 #else #define ANALOG8_FUNC 3 #endif #define DIO122_CHANNEL ANALOG8_CHANNEL #define DIO122_FUNC ANALOG8_FUNC #endif | #if ANALOG8>=0 mcu_config_analog(ANALOG8); #endif |  | 3 | 4
123 | DIO123 | ANALOG9 | 9 | #if (defined(ANALOG9_PORT) && defined(ANALOG9_BIT)) #define ANALOG9 0 #define ANALOG9_MBED_PIN __mbedpin__(ANALOG9_PORT, ANALOG9_BIT) #define ANALOG9_GPIOREG __gpioreg__(ANALOG9_PORT) #if (ANALOG9_BIT < 16) #define ANALOG9_PINHALF L #else #define ANALOG9_PINHALF H #endif #define ANALOG9_PINCON __pincon__(ANALOG9_PORT, ANALOG9_PINHALF) #define DIO123 0 #define DIO123_MBED_PIN ANALOG9_MBED_PIN #define DIO123_PORT ANALOG9_PORT #define DIO123_BIT ANALOG9_BIT #define DIO123_GPIOREG ANALOG9_GPIOREG #define DIO123_PINHALF ANALOG9_PINHALF #define DIO123_PINCON ANALOG9_PINCON #endif |  |  | #ifdef ANALOG9 #if (ANALOG9_CHANNEL<4) #define ANALOG9_FUNC 1 #elif (ANALOG9_CHANNEL>5) #define ANALOG9_FUNC 2 #else #define ANALOG9_FUNC 3 #endif #define DIO123_CHANNEL ANALOG9_CHANNEL #define DIO123_FUNC ANALOG9_FUNC #endif | #if ANALOG9>=0 mcu_config_analog(ANALOG9); #endif |  | 3 | 5
124 | DIO124 | ANALOG10 | 10 | #if (defined(ANALOG10_PORT) && defined(ANALOG10_BIT)) #define ANALOG10 0 #define ANALOG10_MBED_PIN __mbedpin__(ANALOG10_PORT, ANALOG10_BIT) #define ANALOG10_GPIOREG __gpioreg__(ANALOG10_PORT) #if (ANALOG10_BIT < 16) #define ANALOG10_PINHALF L #else #define ANALOG10_PINHALF H #endif #define ANALOG10_PINCON __pincon__(ANALOG10_PORT, ANALOG10_PINHALF) #define DIO124 0 #define DIO124_MBED_PIN ANALOG10_MBED_PIN #define DIO124_PORT ANALOG10_PORT #define DIO124_BIT ANALOG10_BIT #define DIO124_GPIOREG ANALOG10_GPIOREG #define DIO124_PINHALF ANALOG10_PINHALF #define DIO124_PINCON ANALOG10_PINCON #endif |  |  | #ifdef ANALOG10 #if (ANALOG10_CHANNEL<4) #define ANALOG10_FUNC 1 #elif (ANALOG10_CHANNEL>5) #define ANALOG10_FUNC 2 #else #define ANALOG10_FUNC 3 #endif #define DIO124_CHANNEL ANALOG10_CHANNEL #define DIO124_FUNC ANALOG10_FUNC #endif | #if ANALOG10>=0 mcu_config_analog(ANALOG10); #endif |  | 3 | 6
125 | DIO125 | ANALOG11 | 11 | #if (defined(ANALOG11_PORT) && defined(ANALOG11_BIT)) #define ANALOG11 0 #define ANALOG11_MBED_PIN __mbedpin__(ANALOG11_PORT, ANALOG11_BIT) #define ANALOG11_GPIOREG __gpioreg__(ANALOG11_PORT) #if (ANALOG11_BIT < 16) #define ANALOG11_PINHALF L #else #define ANALOG11_PINHALF H #endif #define ANALOG11_PINCON __pincon__(ANALOG11_PORT, ANALOG11_PINHALF) #define DIO125 0 #define DIO125_MBED_PIN ANALOG11_MBED_PIN #define DIO125_PORT ANALOG11_PORT #define DIO125_BIT ANALOG11_BIT #define DIO125_GPIOREG ANALOG11_GPIOREG #define DIO125_PINHALF ANALOG11_PINHALF #define DIO125_PINCON ANALOG11_PINCON #endif |  |  | #ifdef ANALOG11 #if (ANALOG11_CHANNEL<4) #define ANALOG11_FUNC 1 #elif (ANALOG11_CHANNEL>5) #define ANALOG11_FUNC 2 #else #define ANALOG11_FUNC 3 #endif #define DIO125_CHANNEL ANALOG11_CHANNEL #define DIO125_FUNC ANALOG11_FUNC #endif | #if ANALOG11>=0 mcu_config_analog(ANALOG11); #endif |  | 3 | 7
126 | DIO126 | ANALOG12 | 12 | #if (defined(ANALOG12_PORT) && defined(ANALOG12_BIT)) #define ANALOG12 0 #define ANALOG12_MBED_PIN __mbedpin__(ANALOG12_PORT, ANALOG12_BIT) #define ANALOG12_GPIOREG __gpioreg__(ANALOG12_PORT) #if (ANALOG12_BIT < 16) #define ANALOG12_PINHALF L #else #define ANALOG12_PINHALF H #endif #define ANALOG12_PINCON __pincon__(ANALOG12_PORT, ANALOG12_PINHALF) #define DIO126 0 #define DIO126_MBED_PIN ANALOG12_MBED_PIN #define DIO126_PORT ANALOG12_PORT #define DIO126_BIT ANALOG12_BIT #define DIO126_GPIOREG ANALOG12_GPIOREG #define DIO126_PINHALF ANALOG12_PINHALF #define DIO126_PINCON ANALOG12_PINCON #endif |  |  | #ifdef ANALOG12 #if (ANALOG12_CHANNEL<4) #define ANALOG12_FUNC 1 #elif (ANALOG12_CHANNEL>5) #define ANALOG12_FUNC 2 #else #define ANALOG12_FUNC 3 #endif #define DIO126_CHANNEL ANALOG12_CHANNEL #define DIO126_FUNC ANALOG12_FUNC #endif | #if ANALOG12>=0 mcu_config_analog(ANALOG12); #endif |  | 3 | 8
127 | DIO127 | ANALOG13 | 13 | #if (defined(ANALOG13_PORT) && defined(ANALOG13_BIT)) #define ANALOG13 0 #define ANALOG13_MBED_PIN __mbedpin__(ANALOG13_PORT, ANALOG13_BIT) #define ANALOG13_GPIOREG __gpioreg__(ANALOG13_PORT) #if (ANALOG13_BIT < 16) #define ANALOG13_PINHALF L #else #define ANALOG13_PINHALF H #endif #define ANALOG13_PINCON __pincon__(ANALOG13_PORT, ANALOG13_PINHALF) #define DIO127 0 #define DIO127_MBED_PIN ANALOG13_MBED_PIN #define DIO127_PORT ANALOG13_PORT #define DIO127_BIT ANALOG13_BIT #define DIO127_GPIOREG ANALOG13_GPIOREG #define DIO127_PINHALF ANALOG13_PINHALF #define DIO127_PINCON ANALOG13_PINCON #endif |  |  | #ifdef ANALOG13 #if (ANALOG13_CHANNEL<4) #define ANALOG13_FUNC 1 #elif (ANALOG13_CHANNEL>5) #define ANALOG13_FUNC 2 #else #define ANALOG13_FUNC 3 #endif #define DIO127_CHANNEL ANALOG13_CHANNEL #define DIO127_FUNC ANALOG13_FUNC #endif | #if ANALOG13>=0 mcu_config_analog(ANALOG13); #endif |  | 3 | 9
128 | DIO128 | ANALOG14 | 14 | #if (defined(ANALOG14_PORT) && defined(ANALOG14_BIT)) #define ANALOG14 0 #define ANALOG14_MBED_PIN __mbedpin__(ANALOG14_PORT, ANALOG14_BIT) #define ANALOG14_GPIOREG __gpioreg__(ANALOG14_PORT) #if (ANALOG14_BIT < 16) #define ANALOG14_PINHALF L #else #define ANALOG14_PINHALF H #endif #define ANALOG14_PINCON __pincon__(ANALOG14_PORT, ANALOG14_PINHALF) #define DIO128 0 #define DIO128_MBED_PIN ANALOG14_MBED_PIN #define DIO128_PORT ANALOG14_PORT #define DIO128_BIT ANALOG14_BIT #define DIO128_GPIOREG ANALOG14_GPIOREG #define DIO128_PINHALF ANALOG14_PINHALF #define DIO128_PINCON ANALOG14_PINCON #endif |  |  | #ifdef ANALOG14 #if (ANALOG14_CHANNEL<4) #define ANALOG14_FUNC 1 #elif (ANALOG14_CHANNEL>5) #define ANALOG14_FUNC 2 #else #define ANALOG14_FUNC 3 #endif #define DIO128_CHANNEL ANALOG14_CHANNEL #define DIO128_FUNC ANALOG14_FUNC #endif | #if ANALOG14>=0 mcu_config_analog(ANALOG14); #endif |  | 3 | 10
129 | DIO129 | ANALOG15 | 15 | #if (defined(ANALOG15_PORT) && defined(ANALOG15_BIT)) #define ANALOG15 0 #define ANALOG15_MBED_PIN __mbedpin__(ANALOG15_PORT, ANALOG15_BIT) #define ANALOG15_GPIOREG __gpioreg__(ANALOG15_PORT) #if (ANALOG15_BIT < 16) #define ANALOG15_PINHALF L #else #define ANALOG15_PINHALF H #endif #define ANALOG15_PINCON __pincon__(ANALOG15_PORT, ANALOG15_PINHALF) #define DIO129 0 #define DIO129_MBED_PIN ANALOG15_MBED_PIN #define DIO129_PORT ANALOG15_PORT #define DIO129_BIT ANALOG15_BIT #define DIO129_GPIOREG ANALOG15_GPIOREG #define DIO129_PINHALF ANALOG15_PINHALF #define DIO129_PINCON ANALOG15_PINCON #endif |  |  | #ifdef ANALOG15 #if (ANALOG15_CHANNEL<4) #define ANALOG15_FUNC 1 #elif (ANALOG15_CHANNEL>5) #define ANALOG15_FUNC 2 #else #define ANALOG15_FUNC 3 #endif #define DIO129_CHANNEL ANALOG15_CHANNEL #define DIO129_FUNC ANALOG15_FUNC #endif | #if ANALOG15>=0 mcu_config_analog(ANALOG15); #endif |  | 3 | 11
130 | DIO130 | DIN0 | 0 | #if (defined(DIN0_PORT) && defined(DIN0_BIT)) #define DIN0 0 #define DIN0_MBED_PIN __mbedpin__(DIN0_PORT, DIN0_BIT) #define DIN0_GPIOREG __gpioreg__(DIN0_PORT) #if (DIN0_BIT < 16) #define DIN0_PINHALF L #else #define DIN0_PINHALF H #endif #define DIN0_PINCON __pincon__(DIN0_PORT, DIN0_PINHALF) #define DIO130 0 #define DIO130_MBED_PIN DIN0_MBED_PIN #define DIO130_PORT DIN0_PORT #define DIO130_BIT DIN0_BIT #define DIO130_GPIOREG DIN0_GPIOREG #define DIO130_PINHALF DIN0_PINHALF #define DIO130_PINCON DIN0_PINCON #endif | #if(defined(DIN0_ISR) && defined(DIN0)) #define DIN0_RISEREG (__risereg__(DIN0_PORT)) #define DIN0_FALLREG (__fallreg__(DIN0_PORT)) #define DIO130_ISR (DIN0_ISR) #define DIO130_RISEREG DIN0_RISEREG #define DIO130_FALLREG DIN0_FALLREG #endif | #ifndef DIN0_ISR0 #define DIN0_ISR0 0 #endif #ifndef DIN0_ISR1 #define DIN0_ISR1 0 #endif #ifndef DIN0_ISR2 #define DIN0_ISR2 0 #endif #ifndef DIN0_ISRA #define DIN0_ISRA 0 #endif #ifndef DIN0_ISRB #define DIN0_ISRB 0 #endif #define DIN0_ISR_MASK (DIN0_ISR0 ¦ DIN0_ISR1 ¦ DIN0_ISR2 ¦ DIN0_ISRA ¦ DIN0_ISRB) #ifndef DIN0_ISR_MASK #define DIN0_ISR_MASK 0 #endif #define DIO130_ISR_MASK DIN0_ISR_MASK #define DIO130_ISRREG DIN0_ISRREG |  | #if DIN0>=0 mcu_config_input(DIN0); #ifdef DIN0_PULLUP mcu_config_pullup(DIN0); #endif #ifdef DIN0_ISR mcu_config_input_isr(DIN0); #endif #endif |  | 3 | 12
131 | DIO131 | DIN1 | 1 | #if (defined(DIN1_PORT) && defined(DIN1_BIT)) #define DIN1 0 #define DIN1_MBED_PIN __mbedpin__(DIN1_PORT, DIN1_BIT) #define DIN1_GPIOREG __gpioreg__(DIN1_PORT) #if (DIN1_BIT < 16) #define DIN1_PINHALF L #else #define DIN1_PINHALF H #endif #define DIN1_PINCON __pincon__(DIN1_PORT, DIN1_PINHALF) #define DIO131 0 #define DIO131_MBED_PIN DIN1_MBED_PIN #define DIO131_PORT DIN1_PORT #define DIO131_BIT DIN1_BIT #define DIO131_GPIOREG DIN1_GPIOREG #define DIO131_PINHALF DIN1_PINHALF #define DIO131_PINCON DIN1_PINCON #endif | #if(defined(DIN1_ISR) && defined(DIN1)) #define DIN1_RISEREG (__risereg__(DIN1_PORT)) #define DIN1_FALLREG (__fallreg__(DIN1_PORT)) #define DIO131_ISR (DIN1_ISR) #define DIO131_RISEREG DIN1_RISEREG #define DIO131_FALLREG DIN1_FALLREG #endif | #ifndef DIN1_ISR0 #define DIN1_ISR0 0 #endif #ifndef DIN1_ISR1 #define DIN1_ISR1 0 #endif #ifndef DIN1_ISR2 #define DIN1_ISR2 0 #endif #ifndef DIN1_ISRA #define DIN1_ISRA 0 #endif #ifndef DIN1_ISRB #define DIN1_ISRB 0 #endif #define DIN1_ISR_MASK (DIN1_ISR0 ¦ DIN1_ISR1 ¦ DIN1_ISR2 ¦ DIN1_ISRA ¦ DIN1_ISRB) #ifndef DIN1_ISR_MASK #define DIN1_ISR_MASK 0 #endif #define DIO131_ISR_MASK DIN1_ISR_MASK #define DIO131_ISRREG DIN1_ISRREG |  | #if DIN1>=0 mcu_config_input(DIN1); #ifdef DIN1_PULLUP mcu_config_pullup(DIN1); #endif #ifdef DIN1_ISR mcu_config_input_isr(DIN1); #endif #endif |  | 3 | 13
132 | DIO132 | DIN2 | 2 | #if (defined(DIN2_PORT) && defined(DIN2_BIT)) #define DIN2 0 #define DIN2_MBED_PIN __mbedpin__(DIN2_PORT, DIN2_BIT) #define DIN2_GPIOREG __gpioreg__(DIN2_PORT) #if (DIN2_BIT < 16) #define DIN2_PINHALF L #else #define DIN2_PINHALF H #endif #define DIN2_PINCON __pincon__(DIN2_PORT, DIN2_PINHALF) #define DIO132 0 #define DIO132_MBED_PIN DIN2_MBED_PIN #define DIO132_PORT DIN2_PORT #define DIO132_BIT DIN2_BIT #define DIO132_GPIOREG DIN2_GPIOREG #define DIO132_PINHALF DIN2_PINHALF #define DIO132_PINCON DIN2_PINCON #endif | #if(defined(DIN2_ISR) && defined(DIN2)) #define DIN2_RISEREG (__risereg__(DIN2_PORT)) #define DIN2_FALLREG (__fallreg__(DIN2_PORT)) #define DIO132_ISR (DIN2_ISR) #define DIO132_RISEREG DIN2_RISEREG #define DIO132_FALLREG DIN2_FALLREG #endif | #ifndef DIN2_ISR0 #define DIN2_ISR0 0 #endif #ifndef DIN2_ISR1 #define DIN2_ISR1 0 #endif #ifndef DIN2_ISR2 #define DIN2_ISR2 0 #endif #ifndef DIN2_ISRA #define DIN2_ISRA 0 #endif #ifndef DIN2_ISRB #define DIN2_ISRB 0 #endif #define DIN2_ISR_MASK (DIN2_ISR0 ¦ DIN2_ISR1 ¦ DIN2_ISR2 ¦ DIN2_ISRA ¦ DIN2_ISRB) #ifndef DIN2_ISR_MASK #define DIN2_ISR_MASK 0 #endif #define DIO132_ISR_MASK DIN2_ISR_MASK #define DIO132_ISRREG DIN2_ISRREG |  | #if DIN2>=0 mcu_config_input(DIN2); #ifdef DIN2_PULLUP mcu_config_pullup(DIN2); #endif #ifdef DIN2_ISR mcu_config_input_isr(DIN2); #endif #endif |  | 3 | 14
133 | DIO133 | DIN3 | 3 | #if (defined(DIN3_PORT) && defined(DIN3_BIT)) #define DIN3 0 #define DIN3_MBED_PIN __mbedpin__(DIN3_PORT, DIN3_BIT) #define DIN3_GPIOREG __gpioreg__(DIN3_PORT) #if (DIN3_BIT < 16) #define DIN3_PINHALF L #else #define DIN3_PINHALF H #endif #define DIN3_PINCON __pincon__(DIN3_PORT, DIN3_PINHALF) #define DIO133 0 #define DIO133_MBED_PIN DIN3_MBED_PIN #define DIO133_PORT DIN3_PORT #define DIO133_BIT DIN3_BIT #define DIO133_GPIOREG DIN3_GPIOREG #define DIO133_PINHALF DIN3_PINHALF #define DIO133_PINCON DIN3_PINCON #endif | #if(defined(DIN3_ISR) && defined(DIN3)) #define DIN3_RISEREG (__risereg__(DIN3_PORT)) #define DIN3_FALLREG (__fallreg__(DIN3_PORT)) #define DIO133_ISR (DIN3_ISR) #define DIO133_RISEREG DIN3_RISEREG #define DIO133_FALLREG DIN3_FALLREG #endif | #ifndef DIN3_ISR0 #define DIN3_ISR0 0 #endif #ifndef DIN3_ISR1 #define DIN3_ISR1 0 #endif #ifndef DIN3_ISR2 #define DIN3_ISR2 0 #endif #ifndef DIN3_ISRA #define DIN3_ISRA 0 #endif #ifndef DIN3_ISRB #define DIN3_ISRB 0 #endif #define DIN3_ISR_MASK (DIN3_ISR0 ¦ DIN3_ISR1 ¦ DIN3_ISR2 ¦ DIN3_ISRA ¦ DIN3_ISRB) #ifndef DIN3_ISR_MASK #define DIN3_ISR_MASK 0 #endif #define DIO133_ISR_MASK DIN3_ISR_MASK #define DIO133_ISRREG DIN3_ISRREG |  | #if DIN3>=0 mcu_config_input(DIN3); #ifdef DIN3_PULLUP mcu_config_pullup(DIN3); #endif #ifdef DIN3_ISR mcu_config_input_isr(DIN3); #endif #endif |  | 3 | 15
134 | DIO134 | DIN4 | 4 | #if (defined(DIN4_PORT) && defined(DIN4_BIT)) #define DIN4 0 #define DIN4_MBED_PIN __mbedpin__(DIN4_PORT, DIN4_BIT) #define DIN4_GPIOREG __gpioreg__(DIN4_PORT) #if (DIN4_BIT < 16) #define DIN4_PINHALF L #else #define DIN4_PINHALF H #endif #define DIN4_PINCON __pincon__(DIN4_PORT, DIN4_PINHALF) #define DIO134 0 #define DIO134_MBED_PIN DIN4_MBED_PIN #define DIO134_PORT DIN4_PORT #define DIO134_BIT DIN4_BIT #define DIO134_GPIOREG DIN4_GPIOREG #define DIO134_PINHALF DIN4_PINHALF #define DIO134_PINCON DIN4_PINCON #endif | #if(defined(DIN4_ISR) && defined(DIN4)) #define DIN4_RISEREG (__risereg__(DIN4_PORT)) #define DIN4_FALLREG (__fallreg__(DIN4_PORT)) #define DIO134_ISR (DIN4_ISR) #define DIO134_RISEREG DIN4_RISEREG #define DIO134_FALLREG DIN4_FALLREG #endif | #ifndef DIN4_ISR0 #define DIN4_ISR0 0 #endif #ifndef DIN4_ISR1 #define DIN4_ISR1 0 #endif #ifndef DIN4_ISR2 #define DIN4_ISR2 0 #endif #ifndef DIN4_ISRA #define DIN4_ISRA 0 #endif #ifndef DIN4_ISRB #define DIN4_ISRB 0 #endif #define DIN4_ISR_MASK (DIN4_ISR0 ¦ DIN4_ISR1 ¦ DIN4_ISR2 ¦ DIN4_ISRA ¦ DIN4_ISRB) #ifndef DIN4_ISR_MASK #define DIN4_ISR_MASK 0 #endif #define DIO134_ISR_MASK DIN4_ISR_MASK #define DIO134_ISRREG DIN4_ISRREG |  | #if DIN4>=0 mcu_config_input(DIN4); #ifdef DIN4_PULLUP mcu_config_pullup(DIN4); #endif #ifdef DIN4_ISR mcu_config_input_isr(DIN4); #endif #endif |  | 3 | 16
135 | DIO135 | DIN5 | 5 | #if (defined(DIN5_PORT) && defined(DIN5_BIT)) #define DIN5 0 #define DIN5_MBED_PIN __mbedpin__(DIN5_PORT, DIN5_BIT) #define DIN5_GPIOREG __gpioreg__(DIN5_PORT) #if (DIN5_BIT < 16) #define DIN5_PINHALF L #else #define DIN5_PINHALF H #endif #define DIN5_PINCON __pincon__(DIN5_PORT, DIN5_PINHALF) #define DIO135 0 #define DIO135_MBED_PIN DIN5_MBED_PIN #define DIO135_PORT DIN5_PORT #define DIO135_BIT DIN5_BIT #define DIO135_GPIOREG DIN5_GPIOREG #define DIO135_PINHALF DIN5_PINHALF #define DIO135_PINCON DIN5_PINCON #endif | #if(defined(DIN5_ISR) && defined(DIN5)) #define DIN5_RISEREG (__risereg__(DIN5_PORT)) #define DIN5_FALLREG (__fallreg__(DIN5_PORT)) #define DIO135_ISR (DIN5_ISR) #define DIO135_RISEREG DIN5_RISEREG #define DIO135_FALLREG DIN5_FALLREG #endif | #ifndef DIN5_ISR0 #define DIN5_ISR0 0 #endif #ifndef DIN5_ISR1 #define DIN5_ISR1 0 #endif #ifndef DIN5_ISR2 #define DIN5_ISR2 0 #endif #ifndef DIN5_ISRA #define DIN5_ISRA 0 #endif #ifndef DIN5_ISRB #define DIN5_ISRB 0 #endif #define DIN5_ISR_MASK (DIN5_ISR0 ¦ DIN5_ISR1 ¦ DIN5_ISR2 ¦ DIN5_ISRA ¦ DIN5_ISRB) #ifndef DIN5_ISR_MASK #define DIN5_ISR_MASK 0 #endif #define DIO135_ISR_MASK DIN5_ISR_MASK #define DIO135_ISRREG DIN5_ISRREG |  | #if DIN5>=0 mcu_config_input(DIN5); #ifdef DIN5_PULLUP mcu_config_pullup(DIN5); #endif #ifdef DIN5_ISR mcu_config_input_isr(DIN5); #endif #endif |  | 3 | 17
136 | DIO136 | DIN6 | 6 | #if (defined(DIN6_PORT) && defined(DIN6_BIT)) #define DIN6 0 #define DIN6_MBED_PIN __mbedpin__(DIN6_PORT, DIN6_BIT) #define DIN6_GPIOREG __gpioreg__(DIN6_PORT) #if (DIN6_BIT < 16) #define DIN6_PINHALF L #else #define DIN6_PINHALF H #endif #define DIN6_PINCON __pincon__(DIN6_PORT, DIN6_PINHALF) #define DIO136 0 #define DIO136_MBED_PIN DIN6_MBED_PIN #define DIO136_PORT DIN6_PORT #define DIO136_BIT DIN6_BIT #define DIO136_GPIOREG DIN6_GPIOREG #define DIO136_PINHALF DIN6_PINHALF #define DIO136_PINCON DIN6_PINCON #endif | #if(defined(DIN6_ISR) && defined(DIN6)) #define DIN6_RISEREG (__risereg__(DIN6_PORT)) #define DIN6_FALLREG (__fallreg__(DIN6_PORT)) #define DIO136_ISR (DIN6_ISR) #define DIO136_RISEREG DIN6_RISEREG #define DIO136_FALLREG DIN6_FALLREG #endif | #ifndef DIN6_ISR0 #define DIN6_ISR0 0 #endif #ifndef DIN6_ISR1 #define DIN6_ISR1 0 #endif #ifndef DIN6_ISR2 #define DIN6_ISR2 0 #endif #ifndef DIN6_ISRA #define DIN6_ISRA 0 #endif #ifndef DIN6_ISRB #define DIN6_ISRB 0 #endif #define DIN6_ISR_MASK (DIN6_ISR0 ¦ DIN6_ISR1 ¦ DIN6_ISR2 ¦ DIN6_ISRA ¦ DIN6_ISRB) #ifndef DIN6_ISR_MASK #define DIN6_ISR_MASK 0 #endif #define DIO136_ISR_MASK DIN6_ISR_MASK #define DIO136_ISRREG DIN6_ISRREG |  | #if DIN6>=0 mcu_config_input(DIN6); #ifdef DIN6_PULLUP mcu_config_pullup(DIN6); #endif #ifdef DIN6_ISR mcu_config_input_isr(DIN6); #endif #endif |  | 3 | 18
137 | DIO137 | DIN7 | 7 | #if (defined(DIN7_PORT) && defined(DIN7_BIT)) #define DIN7 0 #define DIN7_MBED_PIN __mbedpin__(DIN7_PORT, DIN7_BIT) #define DIN7_GPIOREG __gpioreg__(DIN7_PORT) #if (DIN7_BIT < 16) #define DIN7_PINHALF L #else #define DIN7_PINHALF H #endif #define DIN7_PINCON __pincon__(DIN7_PORT, DIN7_PINHALF) #define DIO137 0 #define DIO137_MBED_PIN DIN7_MBED_PIN #define DIO137_PORT DIN7_PORT #define DIO137_BIT DIN7_BIT #define DIO137_GPIOREG DIN7_GPIOREG #define DIO137_PINHALF DIN7_PINHALF #define DIO137_PINCON DIN7_PINCON #endif | #if(defined(DIN7_ISR) && defined(DIN7)) #define DIN7_RISEREG (__risereg__(DIN7_PORT)) #define DIN7_FALLREG (__fallreg__(DIN7_PORT)) #define DIO137_ISR (DIN7_ISR) #define DIO137_RISEREG DIN7_RISEREG #define DIO137_FALLREG DIN7_FALLREG #endif | #ifndef DIN7_ISR0 #define DIN7_ISR0 0 #endif #ifndef DIN7_ISR1 #define DIN7_ISR1 0 #endif #ifndef DIN7_ISR2 #define DIN7_ISR2 0 #endif #ifndef DIN7_ISRA #define DIN7_ISRA 0 #endif #ifndef DIN7_ISRB #define DIN7_ISRB 0 #endif #define DIN7_ISR_MASK (DIN7_ISR0 ¦ DIN7_ISR1 ¦ DIN7_ISR2 ¦ DIN7_ISRA ¦ DIN7_ISRB) #ifndef DIN7_ISR_MASK #define DIN7_ISR_MASK 0 #endif #define DIO137_ISR_MASK DIN7_ISR_MASK #define DIO137_ISRREG DIN7_ISRREG |  | #if DIN7>=0 mcu_config_input(DIN7); #ifdef DIN7_PULLUP mcu_config_pullup(DIN7); #endif #ifdef DIN7_ISR mcu_config_input_isr(DIN7); #endif #endif |  | 3 | 19
138 | DIO138 | DIN8 | 8 | #if (defined(DIN8_PORT) && defined(DIN8_BIT)) #define DIN8 0 #define DIN8_MBED_PIN __mbedpin__(DIN8_PORT, DIN8_BIT) #define DIN8_GPIOREG __gpioreg__(DIN8_PORT) #if (DIN8_BIT < 16) #define DIN8_PINHALF L #else #define DIN8_PINHALF H #endif #define DIN8_PINCON __pincon__(DIN8_PORT, DIN8_PINHALF) #define DIO138 0 #define DIO138_MBED_PIN DIN8_MBED_PIN #define DIO138_PORT DIN8_PORT #define DIO138_BIT DIN8_BIT #define DIO138_GPIOREG DIN8_GPIOREG #define DIO138_PINHALF DIN8_PINHALF #define DIO138_PINCON DIN8_PINCON #endif |  |  |  | #if DIN8>=0 mcu_config_input(DIN8); #ifdef DIN8_PULLUP mcu_config_pullup(DIN8); #endif #endif |  | 3 | 20
139 | DIO139 | DIN9 | 9 | #if (defined(DIN9_PORT) && defined(DIN9_BIT)) #define DIN9 0 #define DIN9_MBED_PIN __mbedpin__(DIN9_PORT, DIN9_BIT) #define DIN9_GPIOREG __gpioreg__(DIN9_PORT) #if (DIN9_BIT < 16) #define DIN9_PINHALF L #else #define DIN9_PINHALF H #endif #define DIN9_PINCON __pincon__(DIN9_PORT, DIN9_PINHALF) #define DIO139 0 #define DIO139_MBED_PIN DIN9_MBED_PIN #define DIO139_PORT DIN9_PORT #define DIO139_BIT DIN9_BIT #define DIO139_GPIOREG DIN9_GPIOREG #define DIO139_PINHALF DIN9_PINHALF #define DIO139_PINCON DIN9_PINCON #endif |  |  |  | #if DIN9>=0 mcu_config_input(DIN9); #ifdef DIN9_PULLUP mcu_config_pullup(DIN9); #endif #endif |  | 3 | 21
140 | DIO140 | DIN10 | 10 | #if (defined(DIN10_PORT) && defined(DIN10_BIT)) #define DIN10 0 #define DIN10_MBED_PIN __mbedpin__(DIN10_PORT, DIN10_BIT) #define DIN10_GPIOREG __gpioreg__(DIN10_PORT) #if (DIN10_BIT < 16) #define DIN10_PINHALF L #else #define DIN10_PINHALF H #endif #define DIN10_PINCON __pincon__(DIN10_PORT, DIN10_PINHALF) #define DIO140 0 #define DIO140_MBED_PIN DIN10_MBED_PIN #define DIO140_PORT DIN10_PORT #define DIO140_BIT DIN10_BIT #define DIO140_GPIOREG DIN10_GPIOREG #define DIO140_PINHALF DIN10_PINHALF #define DIO140_PINCON DIN10_PINCON #endif |  |  |  | #if DIN10>=0 mcu_config_input(DIN10); #ifdef DIN10_PULLUP mcu_config_pullup(DIN10); #endif #endif |  | 3 | 22
141 | DIO141 | DIN11 | 11 | #if (defined(DIN11_PORT) && defined(DIN11_BIT)) #define DIN11 0 #define DIN11_MBED_PIN __mbedpin__(DIN11_PORT, DIN11_BIT) #define DIN11_GPIOREG __gpioreg__(DIN11_PORT) #if (DIN11_BIT < 16) #define DIN11_PINHALF L #else #define DIN11_PINHALF H #endif #define DIN11_PINCON __pincon__(DIN11_PORT, DIN11_PINHALF) #define DIO141 0 #define DIO141_MBED_PIN DIN11_MBED_PIN #define DIO141_PORT DIN11_PORT #define DIO141_BIT DIN11_BIT #define DIO141_GPIOREG DIN11_GPIOREG #define DIO141_PINHALF DIN11_PINHALF #define DIO141_PINCON DIN11_PINCON #endif |  |  |  | #if DIN11>=0 mcu_config_input(DIN11); #ifdef DIN11_PULLUP mcu_config_pullup(DIN11); #endif #endif |  | 3 | 23
142 | DIO142 | DIN12 | 12 | #if (defined(DIN12_PORT) && defined(DIN12_BIT)) #define DIN12 0 #define DIN12_MBED_PIN __mbedpin__(DIN12_PORT, DIN12_BIT) #define DIN12_GPIOREG __gpioreg__(DIN12_PORT) #if (DIN12_BIT < 16) #define DIN12_PINHALF L #else #define DIN12_PINHALF H #endif #define DIN12_PINCON __pincon__(DIN12_PORT, DIN12_PINHALF) #define DIO142 0 #define DIO142_MBED_PIN DIN12_MBED_PIN #define DIO142_PORT DIN12_PORT #define DIO142_BIT DIN12_BIT #define DIO142_GPIOREG DIN12_GPIOREG #define DIO142_PINHALF DIN12_PINHALF #define DIO142_PINCON DIN12_PINCON #endif |  |  |  | #if DIN12>=0 mcu_config_input(DIN12); #ifdef DIN12_PULLUP mcu_config_pullup(DIN12); #endif #endif |  | 3 | 24
143 | DIO143 | DIN13 | 13 | #if (defined(DIN13_PORT) && defined(DIN13_BIT)) #define DIN13 0 #define DIN13_MBED_PIN __mbedpin__(DIN13_PORT, DIN13_BIT) #define DIN13_GPIOREG __gpioreg__(DIN13_PORT) #if (DIN13_BIT < 16) #define DIN13_PINHALF L #else #define DIN13_PINHALF H #endif #define DIN13_PINCON __pincon__(DIN13_PORT, DIN13_PINHALF) #define DIO143 0 #define DIO143_MBED_PIN DIN13_MBED_PIN #define DIO143_PORT DIN13_PORT #define DIO143_BIT DIN13_BIT #define DIO143_GPIOREG DIN13_GPIOREG #define DIO143_PINHALF DIN13_PINHALF #define DIO143_PINCON DIN13_PINCON #endif |  |  |  | #if DIN13>=0 mcu_config_input(DIN13); #ifdef DIN13_PULLUP mcu_config_pullup(DIN13); #endif #endif |  | 3 | 25
144 | DIO144 | DIN14 | 14 | #if (defined(DIN14_PORT) && defined(DIN14_BIT)) #define DIN14 0 #define DIN14_MBED_PIN __mbedpin__(DIN14_PORT, DIN14_BIT) #define DIN14_GPIOREG __gpioreg__(DIN14_PORT) #if (DIN14_BIT < 16) #define DIN14_PINHALF L #else #define DIN14_PINHALF H #endif #define DIN14_PINCON __pincon__(DIN14_PORT, DIN14_PINHALF) #define DIO144 0 #define DIO144_MBED_PIN DIN14_MBED_PIN #define DIO144_PORT DIN14_PORT #define DIO144_BIT DIN14_BIT #define DIO144_GPIOREG DIN14_GPIOREG #define DIO144_PINHALF DIN14_PINHALF #define DIO144_PINCON DIN14_PINCON #endif |  |  |  | #if DIN14>=0 mcu_config_input(DIN14); #ifdef DIN14_PULLUP mcu_config_pullup(DIN14); #endif #endif |  | 3 | 26
145 | DIO145 | DIN15 | 15 | #if (defined(DIN15_PORT) && defined(DIN15_BIT)) #define DIN15 0 #define DIN15_MBED_PIN __mbedpin__(DIN15_PORT, DIN15_BIT) #define DIN15_GPIOREG __gpioreg__(DIN15_PORT) #if (DIN15_BIT < 16) #define DIN15_PINHALF L #else #define DIN15_PINHALF H #endif #define DIN15_PINCON __pincon__(DIN15_PORT, DIN15_PINHALF) #define DIO145 0 #define DIO145_MBED_PIN DIN15_MBED_PIN #define DIO145_PORT DIN15_PORT #define DIO145_BIT DIN15_BIT #define DIO145_GPIOREG DIN15_GPIOREG #define DIO145_PINHALF DIN15_PINHALF #define DIO145_PINCON DIN15_PINCON #endif |  |  |  | #if DIN15>=0 mcu_config_input(DIN15); #ifdef DIN15_PULLUP mcu_config_pullup(DIN15); #endif #endif |  | 3 | 27
146 | DIO146 | DIN16 | 16 | #if (defined(DIN16_PORT) && defined(DIN16_BIT)) #define DIN16 0 #define DIN16_MBED_PIN __mbedpin__(DIN16_PORT, DIN16_BIT) #define DIN16_GPIOREG __gpioreg__(DIN16_PORT) #if (DIN16_BIT < 16) #define DIN16_PINHALF L #else #define DIN16_PINHALF H #endif #define DIN16_PINCON __pincon__(DIN16_PORT, DIN16_PINHALF) #define DIO146 0 #define DIO146_MBED_PIN DIN16_MBED_PIN #define DIO146_PORT DIN16_PORT #define DIO146_BIT DIN16_BIT #define DIO146_GPIOREG DIN16_GPIOREG #define DIO146_PINHALF DIN16_PINHALF #define DIO146_PINCON DIN16_PINCON #endif |  |  |  | #if DIN16>=0 mcu_config_input(DIN16); #ifdef DIN16_PULLUP mcu_config_pullup(DIN16); #endif #endif |  | 3 | 28
147 | DIO147 | DIN17 | 17 | #if (defined(DIN17_PORT) && defined(DIN17_BIT)) #define DIN17 0 #define DIN17_MBED_PIN __mbedpin__(DIN17_PORT, DIN17_BIT) #define DIN17_GPIOREG __gpioreg__(DIN17_PORT) #if (DIN17_BIT < 16) #define DIN17_PINHALF L #else #define DIN17_PINHALF H #endif #define DIN17_PINCON __pincon__(DIN17_PORT, DIN17_PINHALF) #define DIO147 0 #define DIO147_MBED_PIN DIN17_MBED_PIN #define DIO147_PORT DIN17_PORT #define DIO147_BIT DIN17_BIT #define DIO147_GPIOREG DIN17_GPIOREG #define DIO147_PINHALF DIN17_PINHALF #define DIO147_PINCON DIN17_PINCON #endif |  |  |  | #if DIN17>=0 mcu_config_input(DIN17); #ifdef DIN17_PULLUP mcu_config_pullup(DIN17); #endif #endif |  | 3 | 29
148 | DIO148 | DIN18 | 18 | #if (defined(DIN18_PORT) && defined(DIN18_BIT)) #define DIN18 0 #define DIN18_MBED_PIN __mbedpin__(DIN18_PORT, DIN18_BIT) #define DIN18_GPIOREG __gpioreg__(DIN18_PORT) #if (DIN18_BIT < 16) #define DIN18_PINHALF L #else #define DIN18_PINHALF H #endif #define DIN18_PINCON __pincon__(DIN18_PORT, DIN18_PINHALF) #define DIO148 0 #define DIO148_MBED_PIN DIN18_MBED_PIN #define DIO148_PORT DIN18_PORT #define DIO148_BIT DIN18_BIT #define DIO148_GPIOREG DIN18_GPIOREG #define DIO148_PINHALF DIN18_PINHALF #define DIO148_PINCON DIN18_PINCON #endif |  |  |  | #if DIN18>=0 mcu_config_input(DIN18); #ifdef DIN18_PULLUP mcu_config_pullup(DIN18); #endif #endif |  | 3 | 30
149 | DIO149 | DIN19 | 19 | #if (defined(DIN19_PORT) && defined(DIN19_BIT)) #define DIN19 0 #define DIN19_MBED_PIN __mbedpin__(DIN19_PORT, DIN19_BIT) #define DIN19_GPIOREG __gpioreg__(DIN19_PORT) #if (DIN19_BIT < 16) #define DIN19_PINHALF L #else #define DIN19_PINHALF H #endif #define DIN19_PINCON __pincon__(DIN19_PORT, DIN19_PINHALF) #define DIO149 0 #define DIO149_MBED_PIN DIN19_MBED_PIN #define DIO149_PORT DIN19_PORT #define DIO149_BIT DIN19_BIT #define DIO149_GPIOREG DIN19_GPIOREG #define DIO149_PINHALF DIN19_PINHALF #define DIO149_PINCON DIN19_PINCON #endif |  |  |  | #if DIN19>=0 mcu_config_input(DIN19); #ifdef DIN19_PULLUP mcu_config_pullup(DIN19); #endif #endif |  | 3 | 31
150 | DIO150 | DIN20 | 20 | #if (defined(DIN20_PORT) && defined(DIN20_BIT)) #define DIN20 0 #define DIN20_MBED_PIN __mbedpin__(DIN20_PORT, DIN20_BIT) #define DIN20_GPIOREG __gpioreg__(DIN20_PORT) #if (DIN20_BIT < 16) #define DIN20_PINHALF L #else #define DIN20_PINHALF H #endif #define DIN20_PINCON __pincon__(DIN20_PORT, DIN20_PINHALF) #define DIO150 0 #define DIO150_MBED_PIN DIN20_MBED_PIN #define DIO150_PORT DIN20_PORT #define DIO150_BIT DIN20_BIT #define DIO150_GPIOREG DIN20_GPIOREG #define DIO150_PINHALF DIN20_PINHALF #define DIO150_PINCON DIN20_PINCON #endif |  |  |  | #if DIN20>=0 mcu_config_input(DIN20); #ifdef DIN20_PULLUP mcu_config_pullup(DIN20); #endif #endif
151 | DIO151 | DIN21 | 21 | #if (defined(DIN21_PORT) && defined(DIN21_BIT)) #define DIN21 0 #define DIN21_MBED_PIN __mbedpin__(DIN21_PORT, DIN21_BIT) #define DIN21_GPIOREG __gpioreg__(DIN21_PORT) #if (DIN21_BIT < 16) #define DIN21_PINHALF L #else #define DIN21_PINHALF H #endif #define DIN21_PINCON __pincon__(DIN21_PORT, DIN21_PINHALF) #define DIO151 0 #define DIO151_MBED_PIN DIN21_MBED_PIN #define DIO151_PORT DIN21_PORT #define DIO151_BIT DIN21_BIT #define DIO151_GPIOREG DIN21_GPIOREG #define DIO151_PINHALF DIN21_PINHALF #define DIO151_PINCON DIN21_PINCON #endif |  |  |  | #if DIN21>=0 mcu_config_input(DIN21); #ifdef DIN21_PULLUP mcu_config_pullup(DIN21); #endif #endif
152 | DIO152 | DIN22 | 22 | #if (defined(DIN22_PORT) && defined(DIN22_BIT)) #define DIN22 0 #define DIN22_MBED_PIN __mbedpin__(DIN22_PORT, DIN22_BIT) #define DIN22_GPIOREG __gpioreg__(DIN22_PORT) #if (DIN22_BIT < 16) #define DIN22_PINHALF L #else #define DIN22_PINHALF H #endif #define DIN22_PINCON __pincon__(DIN22_PORT, DIN22_PINHALF) #define DIO152 0 #define DIO152_MBED_PIN DIN22_MBED_PIN #define DIO152_PORT DIN22_PORT #define DIO152_BIT DIN22_BIT #define DIO152_GPIOREG DIN22_GPIOREG #define DIO152_PINHALF DIN22_PINHALF #define DIO152_PINCON DIN22_PINCON #endif |  |  |  | #if DIN22>=0 mcu_config_input(DIN22); #ifdef DIN22_PULLUP mcu_config_pullup(DIN22); #endif #endif
153 | DIO153 | DIN23 | 23 | #if (defined(DIN23_PORT) && defined(DIN23_BIT)) #define DIN23 0 #define DIN23_MBED_PIN __mbedpin__(DIN23_PORT, DIN23_BIT) #define DIN23_GPIOREG __gpioreg__(DIN23_PORT) #if (DIN23_BIT < 16) #define DIN23_PINHALF L #else #define DIN23_PINHALF H #endif #define DIN23_PINCON __pincon__(DIN23_PORT, DIN23_PINHALF) #define DIO153 0 #define DIO153_MBED_PIN DIN23_MBED_PIN #define DIO153_PORT DIN23_PORT #define DIO153_BIT DIN23_BIT #define DIO153_GPIOREG DIN23_GPIOREG #define DIO153_PINHALF DIN23_PINHALF #define DIO153_PINCON DIN23_PINCON #endif |  |  |  | #if DIN23>=0 mcu_config_input(DIN23); #ifdef DIN23_PULLUP mcu_config_pullup(DIN23); #endif #endif
154 | DIO154 | DIN24 | 24 | #if (defined(DIN24_PORT) && defined(DIN24_BIT)) #define DIN24 0 #define DIN24_MBED_PIN __mbedpin__(DIN24_PORT, DIN24_BIT) #define DIN24_GPIOREG __gpioreg__(DIN24_PORT) #if (DIN24_BIT < 16) #define DIN24_PINHALF L #else #define DIN24_PINHALF H #endif #define DIN24_PINCON __pincon__(DIN24_PORT, DIN24_PINHALF) #define DIO154 0 #define DIO154_MBED_PIN DIN24_MBED_PIN #define DIO154_PORT DIN24_PORT #define DIO154_BIT DIN24_BIT #define DIO154_GPIOREG DIN24_GPIOREG #define DIO154_PINHALF DIN24_PINHALF #define DIO154_PINCON DIN24_PINCON #endif |  |  |  | #if DIN24>=0 mcu_config_input(DIN24); #ifdef DIN24_PULLUP mcu_config_pullup(DIN24); #endif #endif
155 | DIO155 | DIN25 | 25 | #if (defined(DIN25_PORT) && defined(DIN25_BIT)) #define DIN25 0 #define DIN25_MBED_PIN __mbedpin__(DIN25_PORT, DIN25_BIT) #define DIN25_GPIOREG __gpioreg__(DIN25_PORT) #if (DIN25_BIT < 16) #define DIN25_PINHALF L #else #define DIN25_PINHALF H #endif #define DIN25_PINCON __pincon__(DIN25_PORT, DIN25_PINHALF) #define DIO155 0 #define DIO155_MBED_PIN DIN25_MBED_PIN #define DIO155_PORT DIN25_PORT #define DIO155_BIT DIN25_BIT #define DIO155_GPIOREG DIN25_GPIOREG #define DIO155_PINHALF DIN25_PINHALF #define DIO155_PINCON DIN25_PINCON #endif |  |  |  | #if DIN25>=0 mcu_config_input(DIN25); #ifdef DIN25_PULLUP mcu_config_pullup(DIN25); #endif #endif
156 | DIO156 | DIN26 | 26 | #if (defined(DIN26_PORT) && defined(DIN26_BIT)) #define DIN26 0 #define DIN26_MBED_PIN __mbedpin__(DIN26_PORT, DIN26_BIT) #define DIN26_GPIOREG __gpioreg__(DIN26_PORT) #if (DIN26_BIT < 16) #define DIN26_PINHALF L #else #define DIN26_PINHALF H #endif #define DIN26_PINCON __pincon__(DIN26_PORT, DIN26_PINHALF) #define DIO156 0 #define DIO156_MBED_PIN DIN26_MBED_PIN #define DIO156_PORT DIN26_PORT #define DIO156_BIT DIN26_BIT #define DIO156_GPIOREG DIN26_GPIOREG #define DIO156_PINHALF DIN26_PINHALF #define DIO156_PINCON DIN26_PINCON #endif |  |  |  | #if DIN26>=0 mcu_config_input(DIN26); #ifdef DIN26_PULLUP mcu_config_pullup(DIN26); #endif #endif
157 | DIO157 | DIN27 | 27 | #if (defined(DIN27_PORT) && defined(DIN27_BIT)) #define DIN27 0 #define DIN27_MBED_PIN __mbedpin__(DIN27_PORT, DIN27_BIT) #define DIN27_GPIOREG __gpioreg__(DIN27_PORT) #if (DIN27_BIT < 16) #define DIN27_PINHALF L #else #define DIN27_PINHALF H #endif #define DIN27_PINCON __pincon__(DIN27_PORT, DIN27_PINHALF) #define DIO157 0 #define DIO157_MBED_PIN DIN27_MBED_PIN #define DIO157_PORT DIN27_PORT #define DIO157_BIT DIN27_BIT #define DIO157_GPIOREG DIN27_GPIOREG #define DIO157_PINHALF DIN27_PINHALF #define DIO157_PINCON DIN27_PINCON #endif |  |  |  | #if DIN27>=0 mcu_config_input(DIN27); #ifdef DIN27_PULLUP mcu_config_pullup(DIN27); #endif #endif
158 | DIO158 | DIN28 | 28 | #if (defined(DIN28_PORT) && defined(DIN28_BIT)) #define DIN28 0 #define DIN28_MBED_PIN __mbedpin__(DIN28_PORT, DIN28_BIT) #define DIN28_GPIOREG __gpioreg__(DIN28_PORT) #if (DIN28_BIT < 16) #define DIN28_PINHALF L #else #define DIN28_PINHALF H #endif #define DIN28_PINCON __pincon__(DIN28_PORT, DIN28_PINHALF) #define DIO158 0 #define DIO158_MBED_PIN DIN28_MBED_PIN #define DIO158_PORT DIN28_PORT #define DIO158_BIT DIN28_BIT #define DIO158_GPIOREG DIN28_GPIOREG #define DIO158_PINHALF DIN28_PINHALF #define DIO158_PINCON DIN28_PINCON #endif |  |  |  | #if DIN28>=0 mcu_config_input(DIN28); #ifdef DIN28_PULLUP mcu_config_pullup(DIN28); #endif #endif
159 | DIO159 | DIN29 | 29 | #if (defined(DIN29_PORT) && defined(DIN29_BIT)) #define DIN29 0 #define DIN29_MBED_PIN __mbedpin__(DIN29_PORT, DIN29_BIT) #define DIN29_GPIOREG __gpioreg__(DIN29_PORT) #if (DIN29_BIT < 16) #define DIN29_PINHALF L #else #define DIN29_PINHALF H #endif #define DIN29_PINCON __pincon__(DIN29_PORT, DIN29_PINHALF) #define DIO159 0 #define DIO159_MBED_PIN DIN29_MBED_PIN #define DIO159_PORT DIN29_PORT #define DIO159_BIT DIN29_BIT #define DIO159_GPIOREG DIN29_GPIOREG #define DIO159_PINHALF DIN29_PINHALF #define DIO159_PINCON DIN29_PINCON #endif |  |  |  | #if DIN29>=0 mcu_config_input(DIN29); #ifdef DIN29_PULLUP mcu_config_pullup(DIN29); #endif #endif
160 | DIO160 | DIN30 | 30 | #if (defined(DIN30_PORT) && defined(DIN30_BIT)) #define DIN30 0 #define DIN30_MBED_PIN __mbedpin__(DIN30_PORT, DIN30_BIT) #define DIN30_GPIOREG __gpioreg__(DIN30_PORT) #if (DIN30_BIT < 16) #define DIN30_PINHALF L #else #define DIN30_PINHALF H #endif #define DIN30_PINCON __pincon__(DIN30_PORT, DIN30_PINHALF) #define DIO160 0 #define DIO160_MBED_PIN DIN30_MBED_PIN #define DIO160_PORT DIN30_PORT #define DIO160_BIT DIN30_BIT #define DIO160_GPIOREG DIN30_GPIOREG #define DIO160_PINHALF DIN30_PINHALF #define DIO160_PINCON DIN30_PINCON #endif |  |  |  | #if DIN30>=0 mcu_config_input(DIN30); #ifdef DIN30_PULLUP mcu_config_pullup(DIN30); #endif #endif
161 | DIO161 | DIN31 | 31 | #if (defined(DIN31_PORT) && defined(DIN31_BIT)) #define DIN31 0 #define DIN31_MBED_PIN __mbedpin__(DIN31_PORT, DIN31_BIT) #define DIN31_GPIOREG __gpioreg__(DIN31_PORT) #if (DIN31_BIT < 16) #define DIN31_PINHALF L #else #define DIN31_PINHALF H #endif #define DIN31_PINCON __pincon__(DIN31_PORT, DIN31_PINHALF) #define DIO161 0 #define DIO161_MBED_PIN DIN31_MBED_PIN #define DIO161_PORT DIN31_PORT #define DIO161_BIT DIN31_BIT #define DIO161_GPIOREG DIN31_GPIOREG #define DIO161_PINHALF DIN31_PINHALF #define DIO161_PINCON DIN31_PINCON #endif |  |  |  | #if DIN31>=0 mcu_config_input(DIN31); #ifdef DIN31_PULLUP mcu_config_pullup(DIN31); #endif #endif
200 | DIO200 | TX | 0 | #if (defined(TX_PORT) && defined(TX_BIT)) #define TX 0 #define TX_MBED_PIN __mbedpin__(TX_PORT, TX_BIT) #define TX_GPIOREG __gpioreg__(TX_PORT) #if (TX_BIT < 16) #define TX_PINHALF L #else #define TX_PINHALF H #endif #define TX_PINCON __pincon__(TX_PORT, TX_PINHALF) #define DIO200 0 #define DIO200_MBED_PIN TX_MBED_PIN #define DIO200_PORT TX_PORT #define DIO200_BIT TX_BIT #define DIO200_GPIOREG TX_GPIOREG #define DIO200_PINHALF TX_PINHALF #define DIO200_PINCON TX_PINCON #endif |  |  |  | #if TX>=0 mcu_config_output(TX); #endif
201 | DIO201 | RX | 1 | #if (defined(RX_PORT) && defined(RX_BIT)) #define RX 0 #define RX_MBED_PIN __mbedpin__(RX_PORT, RX_BIT) #define RX_GPIOREG __gpioreg__(RX_PORT) #if (RX_BIT < 16) #define RX_PINHALF L #else #define RX_PINHALF H #endif #define RX_PINCON __pincon__(RX_PORT, RX_PINHALF) #define DIO201 0 #define DIO201_MBED_PIN RX_MBED_PIN #define DIO201_PORT RX_PORT #define DIO201_BIT RX_BIT #define DIO201_GPIOREG RX_GPIOREG #define DIO201_PINHALF RX_PINHALF #define DIO201_PINCON RX_PINCON #endif |  |  |  | #if RX>=0 mcu_config_input(RX); #ifdef RX_PULLUP mcu_config_pullup(RX); #endif #endif
202 | DIO202 | USB_DM | 0 | #if (defined(USB_DM_PORT) && defined(USB_DM_BIT)) #define USB_DM 0 #define USB_DM_MBED_PIN __mbedpin__(USB_DM_PORT, USB_DM_BIT) #define USB_DM_GPIOREG __gpioreg__(USB_DM_PORT) #if (USB_DM_BIT < 16) #define USB_DM_PINHALF L #else #define USB_DM_PINHALF H #endif #define USB_DM_PINCON __pincon__(USB_DM_PORT, USB_DM_PINHALF) #define DIO202 0 #define DIO202_MBED_PIN USB_DM_MBED_PIN #define DIO202_PORT USB_DM_PORT #define DIO202_BIT USB_DM_BIT #define DIO202_GPIOREG USB_DM_GPIOREG #define DIO202_PINHALF USB_DM_PINHALF #define DIO202_PINCON USB_DM_PINCON #endif |  |  |  | #if USB_DM>=0 mcu_config_input(USB_DM); #ifdef USB_DM_PULLUP mcu_config_pullup(USB_DM); #endif #endif
203 | DIO203 | USB_DP | 1 | #if (defined(USB_DP_PORT) && defined(USB_DP_BIT)) #define USB_DP 0 #define USB_DP_MBED_PIN __mbedpin__(USB_DP_PORT, USB_DP_BIT) #define USB_DP_GPIOREG __gpioreg__(USB_DP_PORT) #if (USB_DP_BIT < 16) #define USB_DP_PINHALF L #else #define USB_DP_PINHALF H #endif #define USB_DP_PINCON __pincon__(USB_DP_PORT, USB_DP_PINHALF) #define DIO203 0 #define DIO203_MBED_PIN USB_DP_MBED_PIN #define DIO203_PORT USB_DP_PORT #define DIO203_BIT USB_DP_BIT #define DIO203_GPIOREG USB_DP_GPIOREG #define DIO203_PINHALF USB_DP_PINHALF #define DIO203_PINCON USB_DP_PINCON #endif |  |  |  | #if USB_DP>=0 mcu_config_input(USB_DP); #ifdef USB_DP_PULLUP mcu_config_pullup(USB_DP); #endif #endif
204 | DIO204 | SPI_CLK | 0 | #if (defined(SPI_CLK_PORT) && defined(SPI_CLK_BIT)) #define SPI_CLK 0 #define SPI_CLK_MBED_PIN __mbedpin__(SPI_CLK_PORT, SPI_CLK_BIT) #define SPI_CLK_GPIOREG __gpioreg__(SPI_CLK_PORT) #if (SPI_CLK_BIT < 16) #define SPI_CLK_PINHALF L #else #define SPI_CLK_PINHALF H #endif #define SPI_CLK_PINCON __pincon__(SPI_CLK_PORT, SPI_CLK_PINHALF) #define DIO204 0 #define DIO204_MBED_PIN SPI_CLK_MBED_PIN #define DIO204_PORT SPI_CLK_PORT #define DIO204_BIT SPI_CLK_BIT #define DIO204_GPIOREG SPI_CLK_GPIOREG #define DIO204_PINHALF SPI_CLK_PINHALF #define DIO204_PINCON SPI_CLK_PINCON #endif |  |  |  | #if SPI_CLK>=0 mcu_config_output(SPI_CLK); #endif
205 | DIO205 | SPI_SDI | 1 | #if (defined(SPI_SDI_PORT) && defined(SPI_SDI_BIT)) #define SPI_SDI 0 #define SPI_SDI_MBED_PIN __mbedpin__(SPI_SDI_PORT, SPI_SDI_BIT) #define SPI_SDI_GPIOREG __gpioreg__(SPI_SDI_PORT) #if (SPI_SDI_BIT < 16) #define SPI_SDI_PINHALF L #else #define SPI_SDI_PINHALF H #endif #define SPI_SDI_PINCON __pincon__(SPI_SDI_PORT, SPI_SDI_PINHALF) #define DIO205 0 #define DIO205_MBED_PIN SPI_SDI_MBED_PIN #define DIO205_PORT SPI_SDI_PORT #define DIO205_BIT SPI_SDI_BIT #define DIO205_GPIOREG SPI_SDI_GPIOREG #define DIO205_PINHALF SPI_SDI_PINHALF #define DIO205_PINCON SPI_SDI_PINCON #endif |  |  |  | #if SPI_SDI>=0 mcu_config_input(SPI_SDI); #ifdef SPI_SDI_PULLUP mcu_config_pullup(SPI_SDI); #endif #endif
206 | DIO206 | SPI_SDO | 2 | #if (defined(SPI_SDO_PORT) && defined(SPI_SDO_BIT)) #define SPI_SDO 0 #define SPI_SDO_MBED_PIN __mbedpin__(SPI_SDO_PORT, SPI_SDO_BIT) #define SPI_SDO_GPIOREG __gpioreg__(SPI_SDO_PORT) #if (SPI_SDO_BIT < 16) #define SPI_SDO_PINHALF L #else #define SPI_SDO_PINHALF H #endif #define SPI_SDO_PINCON __pincon__(SPI_SDO_PORT, SPI_SDO_PINHALF) #define DIO206 0 #define DIO206_MBED_PIN SPI_SDO_MBED_PIN #define DIO206_PORT SPI_SDO_PORT #define DIO206_BIT SPI_SDO_BIT #define DIO206_GPIOREG SPI_SDO_GPIOREG #define DIO206_PINHALF SPI_SDO_PINHALF #define DIO206_PINCON SPI_SDO_PINCON #endif |  |  |  | #if SPI_SDO>=0 mcu_config_output(SPI_SDO); #endif

## Dual-Axis
0 | #if (STEP0_MASK == STEP_DUAL0) #define STEP0_ITP_MASK (STEP0_MASK ¦ STEP_DUAL0_MASK) #elif (STEP0_MASK == STEP_DUAL1) #define STEP0_ITP_MASK (STEP0_MASK ¦ STEP_DUAL1_MASK) #else #define STEP0_ITP_MASK STEP0_MASK #endif | #if (STEPPER_COUNT < 1 && STEP_DUAL0 != 0 && STEP_DUAL1 != 0) #ifdef STEP0 #undef STEP0 #define STEP0 -1 #endif #ifdef DIR0 #undef DIR0 #define DIR0 -1 #endif #endif | #if (STEPPER_COUNT > 0 && (DUAL_DRIVE0_STEPPER == 0 ¦¦ DUAL_DRIVE1_STEPPER == 0)) #error 'Stepper 0 cannot be used as a axis drive and a dual axis drive at the same time' #endif
1 | #if (STEP1_MASK == STEP_DUAL0) #define STEP1_ITP_MASK (STEP1_MASK ¦ STEP_DUAL0_MASK) #elif (STEP1_MASK == STEP_DUAL1) #define STEP1_ITP_MASK (STEP1_MASK ¦ STEP_DUAL1_MASK) #else #define STEP1_ITP_MASK STEP0_MASK #endif | #if (STEPPER_COUNT < 2 && STEP_DUAL0 != 1 && STEP_DUAL1 != 1) #ifdef STEP1 #undef STEP1 #define STEP1 -1 #endif #ifdef DIR1 #undef DIR1 #define DIR1 -1 #endif #endif | #if (STEPPER_COUNT > 1 && (DUAL_DRIVE0_STEPPER == 1 ¦¦ DUAL_DRIVE1_STEPPER == 1)) #error 'Stepper 1 cannot be used as a axis drive and a dual axis drive at the same time' #endif
2 | #if (STEP2_MASK == STEP_DUAL0) #define STEP2_ITP_MASK (STEP2_MASK ¦ STEP_DUAL0_MASK) #elif (STEP2_MASK == STEP_DUAL1) #define STEP2_ITP_MASK (STEP2_MASK ¦ STEP_DUAL1_MASK) #else #define STEP2_ITP_MASK STEP0_MASK #endif | #if (STEPPER_COUNT < 3 && STEP_DUAL0 != 2 && STEP_DUAL1 != 2) #ifdef STEP2 #undef STEP2 #define STEP2 -1 #endif #ifdef DIR2 #undef DIR2 #define DIR2 -1 #endif #endif | #if (STEPPER_COUNT > 2 && (DUAL_DRIVE0_STEPPER == 2 ¦¦ DUAL_DRIVE1_STEPPER == 2)) #error 'Stepper 2 cannot be used as a axis drive and a dual axis drive at the same time' #endif
3 | #if (STEP3_MASK == STEP_DUAL0) #define STEP3_ITP_MASK (STEP3_MASK ¦ STEP_DUAL0_MASK) #elif (STEP3_MASK == STEP_DUAL1) #define STEP3_ITP_MASK (STEP3_MASK ¦ STEP_DUAL1_MASK) #else #define STEP3_ITP_MASK STEP0_MASK #endif | #if (STEPPER_COUNT < 4 && STEP_DUAL0 != 3 && STEP_DUAL1 != 3) #ifdef STEP3 #undef STEP3 #define STEP3 -1 #endif #ifdef DIR3 #undef DIR3 #define DIR3 -1 #endif #endif | #if (STEPPER_COUNT > 3 && (DUAL_DRIVE0_STEPPER == 3 ¦¦ DUAL_DRIVE1_STEPPER == 3)) #error 'Stepper 3 cannot be used as a axis drive and a dual axis drive at the same time' #endif
4 | #if (STEP4_MASK == STEP_DUAL0) #define STEP4_ITP_MASK (STEP4_MASK ¦ STEP_DUAL0_MASK) #elif (STEP4_MASK == STEP_DUAL1) #define STEP4_ITP_MASK (STEP4_MASK ¦ STEP_DUAL1_MASK) #else #define STEP4_ITP_MASK STEP0_MASK #endif | #if (STEPPER_COUNT < 5 && STEP_DUAL0 != 4 && STEP_DUAL1 != 4) #ifdef STEP4 #undef STEP4 #define STEP4 -1 #endif #ifdef DIR4 #undef DIR4 #define DIR4 -1 #endif #endif | #if (STEPPER_COUNT > 4 && (DUAL_DRIVE0_STEPPER == 4 ¦¦ DUAL_DRIVE1_STEPPER == 4)) #error 'Stepper 4 cannot be used as a axis drive and a dual axis drive at the same time' #endif
5 | #if (STEP5_MASK == STEP_DUAL0) #define STEP5_ITP_MASK (STEP5_MASK ¦ STEP_DUAL0_MASK) #elif (STEP5_MASK == STEP_DUAL1) #define STEP5_ITP_MASK (STEP5_MASK ¦ STEP_DUAL1_MASK) #else #define STEP5_ITP_MASK STEP0_MASK #endif | #if (STEPPER_COUNT < 6 && STEP_DUAL0 != 5 && STEP_DUAL1 != 5) #ifdef STEP5 #undef STEP5 #define STEP5 -1 #endif #ifdef DIR5 #undef DIR5 #define DIR5 -1 #endif #endif | #if (STEPPER_COUNT > 5 && (DUAL_DRIVE0_STEPPER == 5 ¦¦ DUAL_DRIVE1_STEPPER == 5)) #error 'Stepper 5 cannot be used as a axis drive and a dual axis drive at the same time' #endif
6 | #if (STEP6_MASK == STEP_DUAL0) #define STEP6_ITP_MASK (STEP6_MASK ¦ STEP_DUAL0_MASK) #elif (STEP6_MASK == STEP_DUAL1) #define STEP6_ITP_MASK (STEP6_MASK ¦ STEP_DUAL1_MASK) #else #define STEP6_ITP_MASK STEP0_MASK #endif | #if (STEPPER_COUNT < 7 && STEP_DUAL0 != 6 && STEP_DUAL1 != 6) #ifdef STEP6 #undef STEP6 #define STEP6 -1 #endif #ifdef DIR6 #undef DIR6 #define DIR6 -1 #endif #endif
7 | #if (STEP7_MASK == STEP_DUAL0) #define STEP7_ITP_MASK (STEP7_MASK ¦ STEP_DUAL0_MASK) #elif (STEP7_MASK == STEP_DUAL1) #define STEP7_ITP_MASK (STEP7_MASK ¦ STEP_DUAL1_MASK) #else #define STEP7_ITP_MASK STEP0_MASK #endif | #if (STEPPER_COUNT < 8 && STEP_DUAL0 != 7 && STEP_DUAL1 != 7) #ifdef STEP7 #undef STEP7 #define STEP7 -1 #endif #ifdef DIR7 #undef DIR7 #define DIR7 -1 #endif #endif
X | #ifdef LIMIT_X_DISABLE #ifdef LIMIT_X #undef LIMIT_X #endif #endif
X2 | #ifdef LIMIT_X2_DISABLE #ifdef LIMIT_X2 #undef LIMIT_X2 #endif #endif
Y | #ifdef LIMIT_Y_DISABLE #ifdef LIMIT_Y #undef LIMIT_Y #endif #endif
Y2 | #ifdef LIMIT_Y2_DISABLE #ifdef LIMIT_Y2 #undef LIMIT_Y2 #endif #endif
Z | #ifdef LIMIT_Z_DISABLE #ifdef LIMIT_Z #undef LIMIT_Z #endif #endif
Z2 | #ifdef LIMIT_Z2_DISABLE #ifdef LIMIT_Z2 #undef LIMIT_Z2 #endif #endif
A | #ifdef LIMIT_A_DISABLE #ifdef LIMIT_A #undef LIMIT_A #endif #endif
B | #ifdef LIMIT_B_DISABLE #ifdef LIMIT_B #undef LIMIT_B #endif #endif
C | #ifdef LIMIT_C_DISABLE #ifdef LIMIT_C #undef LIMIT_C #endif #endif